## Guidance
Guidance for datafields
A | Record number
B | Chemical name - do not include any radioisotope infromation. One chemical per row.
C | Record if natural (N) or synthetic/artificial (A) media used. Pure cultures are artificial. Supplemented/amended refers to nutrient addition including buffering.
D | Record whether fresh, estuarine, coastal, open, sea water or sediment used as inoculum
E | Give details of site location of inoculum
F | Indicate whether inoculum has been charactersied chemically or biologically - including history of site - give specific details if appropraite e.g.salinity, pH, organic matter, sediment core
G | Sampling site temperature in centigrade
H | For certain substances the use of co-solvents, immobilisation, emulsifiers, sonication etc may be used to introduce the chemical into the test media. Give details of mode of delivery of test and include use of slurries
I | If the data is generated to a standard guideline please record the guideline number e.g. OECD 301b. Include lab microcosms
J-L | Record basic details regarding the test design specifically the test duration (days), the number of data points, level of replication, the end point used to assess biodegradation (e.g. carbon dioxide evolution or parent removal etc.), the test volume, oxygen status and the test temperature.
M | Convert substance concentration to mg l-1 or mg Kg-1.
N-S | Record the kinetic details published in the report. There may be one or more kinetic expressions (e.g. DT50, half-life, second order rate constant etc.).
U | Kinetic data normalised to half-life in days
V | Indicate the length of the lag phase
W | Indicate final level (%) of mineralisation and number of days test carried out for
X | Provide a citation for the paper in the following format (Author plus the year, two authors plus year, more than 2 authors give first author followed by ea and year)
Y | Give any additional information e.g. comments on measurements, pure culture study, additional relevant publications
Env media key:
N = Natural
S = Supplemented/ amended (includes autoclaving)
A = artificial
Inoc Source key:
M= marine
M/S = marine sediment
F = freshwater
F/S = freshwater sediment
E = Estuarine
E/S = Estuarine/ Sediment
C = Coastal
C/S = Coastal/ Sediment
En = enriched (source of enrichment is included in parentheses).

## Database adjusted Mastercopy
Record Number | Chemical Name | Environmental Media | Inoculum Source | Location detail of Inoculum | Characterisation detail of inoculum | Sampling Temperature | Mode of Delivery | Test Guideline | Test Design |  |  | Substrate Conc [S] | Kinetic Description | [7 empty] | Degradation Assessments |  | Reference | Comments | Mesocosm
[9 empty] | Test Duration (Days) | Endpoint | Test Temp. °C | [mg/l] | DT50 (Days) | T1/2 (Days) | First order | Zero Order | Turn-over Time (Days) | Other |  | Normalized D1/2 (Days) | Lag Phase (Days) | % Mineralisation at end of test (X% after Y Days)
1 | 1,2,4-trichlorobenzene | N | F |  |  | 12 | Ethanol |  | 0.15-0.4 | CO2 | 12 | Range not given |  |  |  | 7.5 ng/l h | [6 empty] | Bartholomew and Pfaender 83
2 | 1,2,4-trichlorobenzene | N | E | Newport River |  | 14 | Ethanol |  | 0.15-0.4 | CO2 | 14 | Range not given |  |  |  | <1 ng/l h |  |  | ¥ | >150 |  |  | Bartholomew and Pfaender 83
3 | 1,2,4-trichlorobenzene | N | C | Onslow Bay |  | 17 | Ethanol |  | 0.15-0.4 | CO2 | 17 | Range not given |  |  |  | <1 ng/l h |  |  | ¥ | >150 |  |  | Bartholomew and Pfaender 83
4 | 1,2,4-trichlorobenzene | N | F |  |  | 24 | Ethanol |  | 0.15-0.4 | CO2 | 24 | Range not given |  |  |  | <1 ng/l h |  |  | ¥ | >150 |  |  | Bartholomew and Pfaender 83
5 | 1,2,4-trichlorobenzene | N | E | Newport River |  | 28 | Ethanol |  | 0.15-0.4 | CO2 | 28 | Range not given |  |  |  | 7.9 ng/l h | [6 empty] | Bartholomew and Pfaender 83
6 | 1,2,4-trichlorobenzene | N | C | Onslow Bay |  | 24 | Ethanol |  | 0.15-0.4 | CO2 | 24 | 0.001-0.006 |  |  |  | 2.3 ng/l h |  |  | 5.5 | 5.5 |  |  | Bartholomew and Pfaender 83
7 | 1,2,4-trichlorobenzene | N | E |  |  |  | Ethanol |  | 0.15-0.4 | CO2 | 30 | 0.001-0.006 |  |  |  | Vmax 9.1ng/l/h |  | Turnover rate = 0.0006 h-1 | 13.8 (47.9) | 47.9 |  |  | Bartholomew and Pfaender 83
8 | 1,4-dimethylnaphthalene | N | M/S |  | Oxic sediments known for macrofaunal burrow ventilation from intertidal zone |  |  |  | 20 | Parent | RT | 100 nmol/ml | 9 |  |  |  | 5%/d |  | 9 | 9 |  | 95% after 19d | Chung and King 99
9 | 1,5-anhydro-D-glucitol | A | En (M) | [5 empty] | 3 | Parent and biomass increase | 25 | 17 mM | 30h |  |  |  | 0.26 mM/h | Specific growth rate 0.05 h-1 | 30 | 30 |  |  | Tsugawa and Sode 97 | Bacteria isolate
10 | 17-b-estradiol | N | C |  | Seawater: pH 8.4; NH4=1.7mg/l; NO3=0.2mg/l; PO4=0.1mg/l; SO4=3100mg/l; total carbon=29mg/l; inorganic carbon=28mg/l; organic carbon=1mg/l |  |  |  | 56 | Parent | 20 +/-3 | 5 µg/l | [6 empty] | 14 | 14 | 28 | 97.2% after 56d | Ying and Kookana 03
11 | 17-b-estradiol | N | C/S |  | Sediment (15% seawater): pH 9.5; total carbon=8.8mg/l; organic carbon=0.1mg/l |  | Slurry 1:1 Sediment:Sea Water |  | 70 | Parent | 20 | 1 µg/g |  | 4.4 | [7 empty] | 96% after 21d | Ying and Kookana 03
12 | 17-b-estradiol | N | C/S |  | Sediment (15% seawater): pH 9.5; total carbon=8.8mg/l; organic carbon=0.1mg/l |  | Slurry 1:1 Sediment:Sea Water |  | 70 | Parent | 20 | 1 µg/g |  | 67 |  |  |  |  | 70 | 70 |  | 50% after 70d | Ying and Kookana 03 | Mainly degraded via sulfate reduction
13 | 2,4,5-trichloroaniline | N | E | Skidaway River | Yes | 29 | Acetone |  | 14C die away type study using 150ml quartz flasks. Flasks suspended in outside tank through which estuarine water continuously circulated. | Parent (photo)transformation (up to 3 days for aniline) and 14CO2 appearance (mineralisation- 24,48 72 hrs) |  | 25 µg/l | Transformation rate constant 0.140 h-1, t1/2=5h: Mineralisation rate constant 0.06 h-1, t1/2=12d. | 12 |  |  |  |  | 0.21 | 0.21 |  |  | Hwang H-M ea 87
14 | 2,4,5-trichloroaniline | N | E | Skidaway River | Yes | 16 | Acetone |  | 14C die away type study using 150ml quartz flasks. Flasks suspended in outside tank through which estuarine water continuously circulated. | Parent (photo)transformation (upto 3days for aniline) and 14CO2 appearance (mineralisation- 24,48 72 hrs) |  | 25 µg/l | Transformation rate constant 0.09h-1, t1/2=8h: Mineralisation rate constant 0.016d-1, t1/2-44d | 44 |  |  |  |  | 0.3 | 0.3 |  |  | Hwang H-M ea 87
15 | 2,4,6-trichlorophenol | N | M | [6 empty] | Parent | 15 | 15 µg/l | [5 empty] | 1.4 µg/l/d | 5.4 | 5.4 |  |  | Lindgaard-Jørgensen 89
16 | 2,4-dichloroaniline | N | E | Skidaway River | Yes | 25 | Acetone |  | 14C die away type study using 150ml quartz flasks. Flasks suspended in outside tank through which estuarine water continuously circulated. | Parent (photo)transformation (up to 3 days for aniline) and 14CO2 appearance (mineralisation- 24,48 72 hrs) |  | 25 µg/l | Transformation rate constant 0.027 h-1, t1/2=26h: Mineralisation rate constant 0.014 h-1, t1/2=49d. | [5 empty] | 1.1 | 1.1 |  |  | Hwang H-M ea 87
17 | 2,4-dichloroaniline | N | E | Skidaway River | Yes | 13 | Acetone |  | 14C die away type study using 150ml quartz flasks. Flasks suspended in outside tank through which estuarine water continuously circulated. | Parent (photo)transformation (up to 3 days for aniline) and 14CO2 appearance (mineralisation- 24,48 72 hrs) |  | 25 µg/l | Transformation rate constant 0.008h-1, t1/2=82h: Mineralisation rate constant 0.008d-1, t1/2-92d | [5 empty] | 3.4 | 3.4 |  |  | Hwang H-M ea 87
18 | 2,4-dichlorophenol | N | M | [6 empty] | Parent | 15 | 16 µg/l | [5 empty] | 2.6 µg/l/d | 3.1 | 3.1 |  |  | Lindgaard-Jørgensen 89
19 | 2,4-dichlorophenol | N | F/S | [6 empty] | CO2 |  | 5 mg/l |  | 14.5 |  |  |  |  | 14.5 | 14.5 |  |  | Portier 85
20 | 2,4-dichlorophenol | N | E | [6 empty] | CO2 |  | 5 mg/l |  | 38.4 |  |  |  |  | 38.4 | 38.4 |  |  | Portier 85
21 | LAS | N | C |  | 100 µM DOC | 12 |  | Surface of test vessel was saturated with 100µl of LABs (33mg/l] before adding seawater | 21 |  | 12 |  |  |  | 680/d |  |  |  | 0.001 | 0.001 | 1 |  | Gustafsson ea 01
22 | 2-chlorophenol | N | F/S | [6 empty] | CO2 |  | 5 |  | 5.8 |  |  |  |  | 5.8 | 5.8 |  |  | Portier 85
23 | 2-chlorophenol | N | E | [6 empty] | CO2 |  | 5 |  | 11.2 |  |  |  |  | 11.2 | 11.2 |  |  | Portier 85
24 | 2-methyl naphthalene | N | E/S | [5 empty] | 56 | CO2 | 22 | 0.5 mg/g |  | 98 |  |  |  |  | 98 | 98 |  |  | Heitkamp and Cerniglia 87
25 | 2-methyl naphthalene | N | F/S | [5 empty] | 56 | CO2 | 22 | 0.5 mg/g |  | 140 |  |  |  |  | 140 | 140 |  |  | Heitkamp and Cerniglia 87
26 | 2-methyl naphthalene | N | E | Skidaway River |  |  |  |  | 1 | CO2 | 13 | 40 µg/l |  |  |  |  | 500 |  | 720 | >150 |  |  | Lee and Ryan 76
27 | 2-methyl naphthalene | N | E | Skidaway River |  |  |  |  | 1 | CO2 | 24 | 40 µg/l |  |  |  |  | 50 |  | 72 | 72 |  |  | Lee and Ryan 76
28 | 2-methyl naphthalene | N | F/S | [5 empty] | 56 | CO2 | 22 | 0.5 mg/g |  | 112 |  |  |  |  | 112 | 112 |  |  | Heitkamp and Cerniglia 87
29 | 2-methylcholanthrene | N | E/S | [5 empty] | 56 | CO2 | 22 | 0.5 mg/g |  | 609 |  |  |  |  | 609 | >150 |  |  | Heitkamp and Cerniglia 87
30 | 2-methylcholanthrene | N | F/S | [5 empty] | 56 | CO2 | 22 | 0.5 mg/g |  | >700 |  |  |  |  | >700 | >150 |  |  | Heitkamp and Cerniglia 87
31 | 2-methylcholanthrene | N | F/S | [5 empty] | 56 | CO2 | 22 | 0.5 mg/g |  | >1400 |  |  |  |  | >1400 | >150 |  |  | Heitkamp and Cerniglia 87
32 | 4-bromophenol | N | E/S |  | Sediment cores, worm bed, 2.5 and 2.8 % combustible carbon 3.5 and 3.8% silt and clay. |  |  |  | 0.33 | 14CO2 | 5 to 40 and in situ temperatures | 204 ng/ml sediment |  |  |  | 0.03 to 0.12 nmol / ml . Hour |  |  | 1.6 - 6.4 | 4 |  |  | Steward and Lovell 97 |  | 3 formaline killed controls
33 | 4-chloro-2-methylphenol | N | M | [6 empty] | Parent | 15 | 0.018 | [5 empty] | 2.8 µg/l/d | 3.2 | 3.2 |  |  | Lindgaard-Jørgensen 89
34 | 4-chloroaniline | N | F |  |  | 12.6 |  | 14592 |  | CO2 | 20 | 0.01 |  | ~100 | 0.008 |  |  |  | ~100 | 100 |  |  | Ahtiainen ea 2003
35 | 4-chloroaniline | N | F |  |  | 12.6 |  | 14592 |  | CO2 | 20 | 0.045 |  | ~100 | 0.008 |  |  |  | ~100 | 100 |  |  | Ahtiainen ea 2003
36 | 4-chloroaniline | N | F |  |  | 19.5 |  | 14592 |  | CO2 | 20 | 0.01 |  | > 500 | 0.002 |  |  |  | > 500 | >150 |  |  | Ahtiainen ea 2003
37 | 4-chloroaniline | N | F |  |  | 19.5 |  | 14592 |  | CO2 | 20 | 0.045 |  | > 500 | 0.002 |  |  |  | > 500 | >150 |  |  | Ahtiainen ea 2003
38 | 4-chloroaniline | N | E |  |  | 10 |  | 14592 |  | CO2 | 20 | 0.008 |  | ¥ |  |  |  |  | ¥ | >150 |  |  | Ahtiainen ea 2003
39 | 4-chloroaniline | N | E |  |  | 10 |  | 14592 |  | CO2 | 20 | 0.043 |  | ¥ |  |  |  |  | ¥ | >150 |  |  | Ahtiainen ea 2003
40 | 4-chloroaniline | A | F |  |  | 10 |  | 14593 | 28 | CO2 | 20 | 17.7 |  | ¥ |  |  |  |  | ¥ | >150 |  |  | Ahtiainen ea 2003
41 | 4-chloroaniline | N | E |  |  | 6.7 |  | 14592 |  | CO2 | 20 | 0.008 |  | 25 | 0.04 |  |  |  | 25 | 25 |  |  | Ahtiainen ea 2003
42 | 4-chloroaniline | N | E |  |  | 6.7 |  | 14592 |  | CO2 | 20 | 0.043 |  | ¥ |  |  |  |  | ¥ | >150 |  |  | Ahtiainen ea 2003
43 | 4-chloroaniline | A | E |  |  |  |  | 14593 | 28 | CO2 | 20 | 17.7 |  | 15-120 |  |  |  |  | 15-120 | 67.5 |  |  | Ahtiainen ea 2003
44 | 4-chloroaniline | N | F |  |  |  |  | 14592 |  | CO2 | 20 | 0.018 |  | ~ 150 | 0.007 |  |  |  | ~ 150 | 150 |  |  | Ahtiainen ea 2003
45 | 4-chloroaniline | N | F |  |  |  |  | 14592 |  | CO2 | 20 | 0.053 |  | ¥ |  |  |  |  | ¥ | >150 |  |  | Ahtiainen ea 2003
46 | 4-chloroaniline | A | F |  |  |  |  | 14592 | 28 | CO2 | 20 | 17.7 |  | ~ 100 |  |  |  |  | ~ 100 | 100 |  |  | Ahtiainen ea 2003
47 | 4-nitrophenol | N | F/S | [6 empty] | CO2 |  | 5 |  | 1.81 |  |  |  |  | 1.81 | 1.81 |  |  | Portier 85
48 | 4-nitrophenol | N | E | [6 empty] | CO2 |  | 5 |  | 2.84 |  |  |  |  | 2.84 | 2.84 |  |  | Portier 85
49 | 4-n-nonyl phenol | N | C |  | Seawater: pH 8.4; NH4=1.7mg/l; NO3=0.2mg/l; PO4=0.1mg/l; SO4=3100mg/l; total carbon=29mg/l; inorganic carbon=28mg/l; organic carbon=1mg/l |  |  |  | 56 | Parent | 20 +/-3 | 5 µg/l |  | 5 |  |  |  |  | 5 | 5 | 0 | 99.4% after 42 days | Ying and Kookana 03 | fast removal discussed as possibly due to adsoption or evapourarion processes
50 | 4-n-nonyl phenol | N | C/S |  | Sediment (15% seawater): pH 9.5; total carbon=8.8mg/l; organic carbon=0.1mg/l |  | Slurry 1:1 Sediment:Sea Water |  | 70 | Parent | 20 | 1 µg/g |  | 5.8 |  |  |  |  | 10 | 10 |  | 95% after 21 days | Ying and Kookana 03
51 | 6-C12 - linear alkylbenzene | N | C |  | 100µM DOC | 12 |  | Surface of test vessel was saturated with 100µl of LABs (33mg/l] before adding seawater | 21 |  | 12 |  |  |  | 150/d |  |  |  | 0.0046 | 0.0046 | 7 |  | Gustafsson ea 01
52 | a-ethynylestradiol | N | C |  | Sea water: pH 8.4; NH4=1.7mg/l; NO3=0.2mg/l; PO4=0.1mg/l; SO4=3100mg/l; total carbon=29mg/l; inorganic carbon=28mg/l; organic carbon=1mg/l |  |  |  | 56 | Parent | 20 +/-3 | 5 µg/l | [6 empty] | 14 | 14 | 28 | 92.4% after 56d | Ying and Kookana 03
53 | a-ethynylestradiol | N | C/S |  | Sediment (15% seawater): pH 9.5; total carbon=8.8mg/l; organic carbon=0.1mg/l |  | Slurry 1:1 Sediment:Sea Water |  | 70 | Parent | 20 | 1 µg/g |  | >20 |  |  |  |  | >20 | 20 |  | 94% after 42d | Ying and Kookana 03
54 | a(-)-hexaclorcyclohexane ('-' Enantiomer) |  | M |  | Rates are calculated from concentration profile (250-1000m) in Easter Arctic Sea |  | modelled rates |  | Modelled rates |  |  | n/a |  | 23.1a | 0.03 +/- 0.029 /a | [7 empty] | Harner ea 1999 | no measured rates! rates are calculated from concentration profile of 250-100m depht under the assumption of ventilation rate of 17a
55 | a(+)-hexaclorcyclohexane ('+' Enantiomer) |  | M |  | Rates are calculated from concentration profile (250-1000m) in Easter Arctic Sea |  | modelled rates |  | Modelled rates |  |  | n/a |  | 5.9a | 0.117+/-0.024 /a | [7 empty] | Harner ea 1999 | no measured rates! rates are calculated from concentration profile of 250-100m depht under the assumption of ventilation rate of 17a
56 | Acenaphthalene | N | M/S |  | Oxic sediments known for macrofaunal burrow ventilation from intertidal zone |  |  |  | 20 | Parent | RT | 100 nmol/ml | no degradation | [5 empty] | ¥ | >150 |  |  | Chung and King 99
57 | Amino acids | N | M/S | North Sea 16 miles North of Brent Platform |  |  |  |  | 0.16 | 14CO2 |  | 0.02 | [5 empty] | 1.46mg/m3/d | 7 | 7 |  |  | Massie ea 85 | 12 results are shown below from around the Brent oilfield during 1980. A further 47 results are given in the paper
58 | Amino acids | N | M/S | North Sea 8 miles North of Brent Platform |  |  |  |  | 0.16 | 14CO2 |  | 0.02 | [5 empty] | 0.54mg/m3/d | 19 | 19 |  |  | Massie ea 85
59 | Amino acids | N | M/S | North Sea 4.8 miles North of Brent Platform |  |  |  |  | 0.16 | 14CO2 |  | 0.02 | [5 empty] | 1.15mg/m3/d | 9 | 9 |  |  | Massie ea 85
60 | Amino acids | N | M/S | North Sea 1.6 miles North of Brent Platform |  |  |  |  | 0.16 | 14CO2 |  | 0.02 | [5 empty] | 1.08mg/m3/d | 9 | 9 |  |  | Massie ea 85
61 | Amino acids | N | M/S | North Sea 0.8 miles North of Brent Platform |  |  |  |  | 0.16 | 14CO2 |  | 0.02 | [5 empty] | 1.21mg/m3/d | 8 | 8 |  |  | Massie ea 85
62 | Amino acids | N | M/S | North Sea 0.8 miles South of Brent Platform |  |  |  |  | 0.16 | 14CO2 |  | 0.02 | [5 empty] | 1.79mg/m3/d | 6 | 6 |  |  | Massie ea 85
63 | Amino acids | N | M/S | North Sea 1.6 miles South of Brent Platform |  |  |  |  | 0.16 | 14CO2 |  | 0.02 | [5 empty] | 2.15mg/m3/d | 5 | 5 |  |  | Massie ea 85
64 | Amino acids | N | M/S | North Sea 4.8 miles South of Brent Platform |  |  |  |  | 0.16 | 14CO2 |  | 0.02 | [5 empty] | 2.33mg/m3/d | 4 | 4 |  |  | Massie ea 85
65 | Amino acids | N | M/S | North Sea 8 miles South of Brent Platform |  |  |  |  | 0.16 | 14CO2 |  | 0.02 | [5 empty] | 1.66mg/m3/d | 6 | 6 |  |  | Massie ea 85
66 | Amino acids | N | M/S | North Sea 16 miles South of Brent Platform |  |  |  |  | 0.16 | 14CO2 |  | 0.02 | [5 empty] | 0.94mg/m3/d | 11 | 11 |  |  | Massie ea 85
67 | Amino acids | N | M/S | North Sea 16 miles West of Brent Platform |  |  |  |  | 0.16 | 14CO2 |  | 0.02 | [5 empty] | 2.26mg/m3/d | 4 | 4 |  |  | Massie ea 85
68 | Amino acids | N | M/S | North Sea 8 miles West of Brent Platform |  |  |  |  | 0.16 | 14CO2 |  | 0.02 | [5 empty] | 1.62mg/m3/d | 6 | 6 |  |  | Massie ea 85
69 | Amino acids | N | M/S | North Sea 4.8 miles West of Brent Platform |  |  |  |  | 0.16 | 14CO2 |  | 0.02 | [5 empty] | 3.52mg/m3/d | 3 | 3 |  |  | Massie ea 85
70 | Amino acids | N | M/S | North Sea 1.6 miles West of Brent Platform |  |  |  |  | 0.16 | 14CO2 |  | 0.02 | [5 empty] | 1.19mg/m3/d | 8 | 8 |  |  | Massie ea 85
71 | Amino acids | N | M/S | North Sea 0.8 miles West of Brent Platform |  |  |  |  | 0.16 | 14CO2 |  | 0.02 | [5 empty] | 0.9mg/m3/d | 11 | 11 |  |  | Massie ea 85
72 | Amino acids | N | M/S | North Sea 0.8 miles East of Brent Platform |  |  |  |  | 0.16 | 14CO2 |  | 0.02 | [5 empty] | 4.19mg/m3/d | 2 | 2 |  |  | Massie ea 85
73 | Amino acids | N | M/S | North Sea 1.6 miles East of Brent Platform |  |  |  |  | 0.16 | 14CO2 |  | 0.02 | [5 empty] | 2.22mg/m3/d | 5 | 5 |  |  | Massie ea 85
74 | Amino acids | N | M/S | North Sea 8 miles East of Brent Platform |  |  |  |  | 0.16 | 14CO2 |  | 0.02 | [5 empty] | 1.33mg/m3/d | 8 | 8 |  |  | Massie ea 85
75 | Amino acids | N | M/S | North Sea 16 miles East of Brent Platform |  |  |  |  | 0.16 | 14CO2 |  | 0.02 | [5 empty] | 2.94mg/m3/d | 3 | 3 |  |  | Massie ea 85
76 | Amino acids | N | F |  |  | 8 |  |  | 0.15-0.4 | CO2 | 8 | [6 empty] | Turnover rate h-1 = 0.018 | 1.6 | 1.6 |  |  | Bartholomew and Pfaender 83
77 | Amino acids | N | E | Newport River |  | 11 |  |  | 0.15-0.4 | CO2 | 11 | [6 empty] | Turnover rate h-1 = 0.026 | 1.1 | 1.1 |  |  | Bartholomew and Pfaender 83
78 | Amino acids | N | C | Onslow Bay |  | 11 |  |  | 0.15-0.4 | CO2 | 11 | [6 empty] | Turnover rate h-1 = 0.071 | 0.4 | 0.4 |  |  | Bartholomew and Pfaender 83
79 | Amino acids | N | F |  |  | 7 |  |  | 0.15-0.4 | CO2 | 7 | [6 empty] | Turnover rate h-1 = 0.003 | 9.6 | 9.6 |  |  | Bartholomew and Pfaender 83
80 | Amino acids | N | E | Newport River |  | 7 |  |  | 0.15-0.4 | CO2 | 7 | [6 empty] | Turnover rate h-1 = 0.002 | 14.4 | 14.4 |  |  | Bartholomew and Pfaender 83
81 | Amino acids | N | C | Onslow Bay |  | 10 |  |  | 0.15-0.4 | CO2 | 10 | [6 empty] | Turnover rate h-1 = 0.036 | 0.8 | 0.8 |  |  | Bartholomew and Pfaender 83
82 | Amino acids | N | F |  |  | 12 |  |  | 0.15-0.4 | CO2 | 12 | [6 empty] | Turnover rate h-1 = 0.031 | 0.9 | 0.9 |  |  | Bartholomew and Pfaender 83
83 | Amino acids | N | E | Newport River |  | 14 |  |  | 0.15-0.4 | CO2 | 14 | [6 empty] | Turnover rate h-1 = 0.01 | 2.9 | 2.9 |  |  | Bartholomew and Pfaender 83
84 | Amino acids | N | C | Onslow Bay |  | 14 |  |  | 0.15-0.4 | CO2 | 14 | [6 empty] | Turnover rate h-1 = 0.042 | 0.7 | 0.7 |  |  | Bartholomew and Pfaender 83
85 | Amino acids | N | F |  |  | 17 |  |  | 0.15-0.4 | CO2 | 17 | [6 empty] | Turnover rate h-1 = 0.083 | 0.3 | 0.3 |  |  | Bartholomew and Pfaender 83
86 | Amino acids | N | E | Newport River |  | 19 |  |  | 0.15-0.4 | CO2 | 19 | [6 empty] | Turnover rate h-1 = 0.250 | 0.1 | 0.1 |  |  | Bartholomew and Pfaender 83
87 | Amino acids | N | C | Onslow Bay |  | 14 |  |  | 0.15-0.4 | CO2 | 14 | [6 empty] | Turnover rate h-1 = 0.038 | 0.8 | 0.8 |  |  | Bartholomew and Pfaender 83
88 | Amino acids | N | F |  |  | 24 |  |  | 0.15-0.4 | CO2 | 24 | [6 empty] | Turnover rate h-1 = 1.0 | 0.03 | 0.03 |  |  | Bartholomew and Pfaender 83
89 | Amino acids | N | E | Newport River |  | 28 |  |  | 0.15-0.4 | CO2 | 28 | [6 empty] | Turnover rate h-1 = 1.0 | 0.03 | 0.03 |  |  | Bartholomew and Pfaender 83
90 | Amino acids | N | C | Onslow Bay |  | 24 |  |  | 0.15-0.4 | CO2 | 24 | [6 empty] | Turnover rate h-1 = 0.3 | 0.1 | 0.1 |  |  | Bartholomew and Pfaender 83
91 | Amino acids | N | M | Various sites around North Sea platforms | [5 empty] | 14CO2 | [7 empty] | 229-40164 µg/m3/d |  |  |  |  | Massie ea 85
93 | Aniline | N | F |  | Yes | 12.6 |  | 14592 | 28 | CO2 | 20 | 0.004 |  | ~70 | 0.009 |  |  |  | ~70 | 70 |  |  | Ahtiainen ea 03
94 | Aniline | N | F |  |  | 12.6 |  | 14592 |  | CO2 | 20 | 0.03 |  | 35 | 0.028 |  |  |  | 35 | 35 |  |  | Ahtiainen ea 03
95 | Aniline | N | F |  |  | 19.5 |  | 14592 |  | CO2 | 20 | 0.004 |  | ~150 | 0.007 |  |  |  | ~150 | 150 |  |  | Ahtiainen ea 03
96 | Aniline | N | F |  |  | 19.5 |  | 14592 |  | CO2 | 20 | 0.03 |  | ~150 | 0.007 |  |  |  | ~150 | 150 |  |  | Ahtiainen ea 03
97 | Aniline | N | F |  |  | 10 |  | 14592 |  | CO2 | 20 | 0.004 |  | 20 | 0.05 |  |  |  | 20 | 20 |  |  | Ahtiainen ea 03
98 | Aniline | N | F |  |  | 10 |  | 14592 |  | CO2 | 20 | 0.03 |  | 10 | 0.1 |  |  |  | 10 | 10 |  |  | Ahtiainen ea 03
99 | Aniline | A | F |  |  | 10 |  | 14593 | 28 | CO2 | 20 | 25.9 |  | 40-150 |  |  |  |  | 40-150 | 95 |  |  | Ahtiainen ea 03
100 | Aniline | N | F |  |  | 6.7 |  | 14592 |  | CO2 | 20 | 0.004 |  | 7 | 0.14 |  |  |  | 7 | 7 |  |  | Ahtiainen ea 03
101 | Aniline | N | F |  |  | 6.7 |  | 14592 |  | CO2 | 20 | 0.03 |  | 7 | 0.14 |  |  |  | 7 | 7 |  |  | Ahtiainen ea 03
102 | Aniline | A | F |  |  | 6.7 |  | 14593 | 28 | CO2 | 20 | 25.9 |  | 8 |  |  |  |  | 8 | 8 |  |  | Ahtiainen ea 03
103 | Aniline | N | F |  |  |  |  | 14592 |  | CO2 | 20 | 0.004 |  | 5 | 0.2 |  |  |  | 5 | 5 |  |  | Ahtiainen ea 03
104 | Aniline | N | F |  |  |  |  | 14592 |  | CO2 | 20 | 0.03 |  | 5 | 0.2 |  |  |  | 5 | 5 |  |  | Ahtiainen ea 03
105 | Aniline | A | F |  |  |  |  | 14592 | 28 | CO2 | 20 | 25.9 |  | 5 |  |  |  |  | 5 | 5 |  |  | Ahtiainen ea 03
106 | Aniline (phosphate) | N | E | Skidaway River | Yes | 29 |  |  | 14C dieaway type study using 150ml quartz flasks. Flasks suspended in outside tank through which estuarine water continuously circulated. | Parent (photo)transformation (upto 3days for aniline) and 14CO2 appearance (mineralisation- 24,48 72 hrs) |  | 25 µg/l | Transformation rate constant 0.025 h-1, t1/2=27h: Mineralisation rate constant 0.021 h-1, t1/2=33d. | [5 empty] | 1.1 | 1.1 |  | 63% microbial degradation of photoproducts | Hwang H-M ea 87
107 | Aniline (phosphate) | N | E | Skidaway River | Yes | 15 |  |  | 14C dieaway type study using 150ml quartz flasks. Flasks suspended in outside tank through which estuarine water continuously circulated. | Parent (photo)transformation (upto 3days for aniline) and 14CO2 appearance (mineralisation- 24,48 72 hrs) |  | 25 µg/l | Transformation rate constant 0.010h-1, t1/2=71h: Mineralisation rate constant 0.0037d-1, t1/2-189d | [5 empty] | 3.0 | 3 |  |  | Hwang H-M ea 87
108 | Anthracene | S | E/S |  |  |  | Dried sediment |  | ~ 20 days | Parent, as dissolved organic radioactivity | Samples stored at | 232 µg g-1 dried sediment |  |  |  |  | 41-46 µg.g-1 dry sediment.day-1 |  | 5.7 |  | 10-13 days |  | Yamane ea 97 | Anaerobic degradation rate too small to determine over 2 months incubation
109 | Aquamul (C20H42O) (Anchor drilling fluid) |  | M |  |  | May and Jun - Conc and non conc inocula incubated at 20oc for a week in dark and aerated to eliminate organic matter |  | Modified Sturm test OECD 301B: | For each assay, 2 blank reactors (Medium+inocula); 1 Abiotic reactor (medium +substrate+1gHgCL2/L); 2-4 test reactors (Medium+substrate + inoculum) | CO2 | 20 | 10 mg C/l | Removal rates: Aqualmul 1.4; Dyno 0.7 & benzoate 0.4mgC/day | [7 empty] | Shortened for Aquamul when sythetic inocula (fish) used due to higher bactetrial conc 2,2x108CFU/ml rather than 1,1x108CFU/ml, Biodeg increased from 50% (natural sewater aquarium) to 83% with synthetic | 83% | Courtes ea 95
110 | Atrazine | N | M |  | 25 g/l salt; pH 8.1 |  |  |  | <180 | Parent, as dissolved organic radioactivity | 6 |  |  | No degradation |  |  |  |  | ¥ | >150 |  |  | Lartiges and Garrigues 95 | Degradation not specified; may be biological, chemical or physical
111 | Atrazine | N | M |  | 25 g/l salt; pH 8.1 |  |  |  | <180 | Parent, as dissolved organic radioactivity | 22 |  |  | 200 |  |  |  |  | 200 | 200 |  |  | Lartiges and Garrigues 95 | Degradation not specified; may be biological, chemical or physical
112 | AziNonylphenol hos-ethyl | N | M |  | 25 g/l salt; pH 8.1 |  |  |  | <180 | Parent, as dissolved organic radioactivity | 6 |  |  | No degradation |  |  |  |  | ¥ | >150 |  |  | Lartiges and Garrigues 95 | Degradation not specified; may be biological, chemical or physical
113 | AziNonylphenol hos-ethyl | N | M |  | 25 g/l salt; pH 8.1 |  |  |  | <180 | Parent, as dissolved organic radioactivity | 22 |  |  | 58 |  |  |  |  | 58 | 58 |  |  | Lartiges and Garrigues 95 | Degradation not specified; may be biological, chemical or physical
114 | AziNonylphenol hos-methyl | N | M |  | 25 g/l salt; pH 8.1 |  |  |  | <180 | Parent, as dissolved organic radioactivity | 6 |  |  | No degradation |  |  |  |  | ¥ | >150 |  |  | Lartiges and Garrigues 95 | Degradation not specified; may be biological, chemical or physical
115 | AziNonylphenol hos-methyl | N | M |  | 25 g/l salt; pH 8.1 |  |  |  | <180 | Parent, as dissolved organic radioactivity | 22 |  |  | 26 |  |  |  |  | 26 | 26 |  |  | Lartiges and Garrigues 95 | Degradation not specified; may be biological, chemical or physical
116 | Benzo(a)pyrene | N | E | Skidaway River |  |  |  |  | 4 | CO2 | 24 | 0.005 |  |  |  |  | 3500 |  | 5070 | >150 |  |  | Lee and Ryan 76
117 | Benzene | N | E | Skidaway River |  |  |  |  | 0.66 | CO2 | 24 | 0.03 |  |  |  |  | 50 |  | 72 | 72 |  |  | Lee and Ryan 76
118 | Benzene | N | M/S |  | Oxic sediments known for macrofaunal burrow ventilation from intertidal zone |  |  |  | 58 | 14-CO2 | RT | 2.4 nmol/ml | 4 days | [5 empty] | 4 | 4 |  | 66% after 58 days | Chung and King 99 |  | activety was minimal (1-2%) in killed controls
120 | Benzo(a)pyrene | N | E/S | [5 empty] | 56 | CO2 | 22 | 0.5 mg/g |  | >1400 |  |  |  |  | >1400 | >150 |  |  | Heitkamp and Cerniglia 87
121 | Benzo(a)pyrene | N | F/S | Lake Chicot, Arkansas |  |  |  |  | 56 | CO2 | 22 | 0.5 mg/g |  | >2100 |  |  |  |  | >2100 | >150 |  |  | Heitkamp and Cerniglia 87
122 | Benzo(a)pyrene | N | F/S | DeGray Reservoir, Arkadelphia, Arkansas |  |  |  |  | 56 | CO2 | 22 | 0.5 mg/g |  | not detected |  |  |  |  | nd | >150 |  |  | Heitkamp and Cerniglia 87
123 | Benzo(a)pyrene | N | M/S | North Sea 16 miles North of Brent Platform |  |  | Ethanol |  | 1 | 14CO2 | [7 empty] | 0 µg/m2/cm/d | ¥ | >150 |  |  | Massie ea 85 | Additional data are given in the paper for sediments around the Beryl and Forties Fields
124 | Benzo(a)pyrene | N | M/S | North Sea 8 miles North of Brent Platform |  |  | Ethanol |  |  | 14CO2 | [7 empty] | 0 µg/m2/cm/d | need more information So rate(?) |  |  |  | Massie ea 85 | Additional data are given in the paper for sediments around the Beryl and Forties Fields
125 | Benzo(a)pyrene | N | M/S | North Sea 4.8 miles North of Brent Platform |  |  | Ethanol |  |  | 14CO2 | [7 empty] | 0.3 µg/m2/cm/d | need more information So rate(?) |  |  |  | Massie ea 85 | Additional data are given in the paper for sediments around the Beryl and Forties Fields
126 | Benzo(a)pyrene | N | M/S | North Sea 1.6 miles North of Brent Platform |  |  | Ethanol |  |  | 14CO2 | [7 empty] | 0 µg/m2/cm/d | ¥ | >150 |  |  | Massie ea 85 | Additional data are given in the paper for sediments around the Beryl and Forties Fields
127 | Benzo(a)pyrene | N | M/S | North Sea 0.8 miles North of Brent Platform |  |  | Ethanol |  |  | 14CO2 | [7 empty] | 0.2 µg/m2/cm/d | need more information So rate(?) |  |  |  | Massie ea 85 | Additional data are given in the paper for sediments around the Beryl and Forties Fields
128 | Benzo(a)pyrene | N | M/S | North Sea 0.8 miles South of Brent Platform |  |  | Ethanol |  |  | 14CO2 | [7 empty] | 0 µg/m2/cm/d | ¥ | >150 |  |  | Massie ea 85 | Additional data are given in the paper for sediments around the Beryl and Forties Fields
129 | Benzo(a)pyrene | N | M/S | North Sea 1.6 miles South of Brent Platform |  |  | Ethanol |  |  | 14CO2 | [7 empty] | 0.9 µg/m2/cm/d | need more information So rate(?) |  |  |  | Massie ea 85 | Additional data are given in the paper for sediments around the Beryl and Forties Fields
130 | Benzo(a)pyrene | N | M/S | North Sea 4.8 miles South of Brent Platform |  |  | Ethanol |  |  | 14CO2 | [7 empty] | 2.9 µg/m2/cm/d | need more information So rate(?) |  |  |  | Massie ea 85 | Additional data are given in the paper for sediments around the Beryl and Forties Fields
131 | Benzo(a)pyrene | N | M/S | North Sea 8 miles South of Brent Platform |  |  | Ethanol |  |  | 14CO2 | [7 empty] | 0.6 µg/m2/cm/d | need more information So rate(?) |  |  |  | Massie ea 85 | Additional data are given in the paper for sediments around the Beryl and Forties Fields
132 | Benzo(a)pyrene | N | M/S | North Sea 16 miles South of Brent Platform |  |  | Ethanol |  |  | 14CO2 | [7 empty] | 1.9 µg/m2/cm/d | need more information So rate(?) |  |  |  | Massie ea 85 | Additional data are given in the paper for sediments around the Beryl and Forties Fields
133 | Benzo(a)pyrene | N | M/S | North Sea 16 miles West of Brent Platform |  |  | Ethanol |  |  | 14CO2 | [7 empty] | 0 µg/m2/cm/d | ¥ | >150 |  |  | Massie ea 85 | Additional data are given in the paper for sediments around the Beryl and Forties Fields
134 | Benzo(a)pyrene | N | M/S | North Sea 8 miles West of Brent Platform |  |  | Ethanol |  |  | 14CO2 | [7 empty] | 0.2 µg/m2/cm/d | need more information So rate(?) |  |  |  | Massie ea 85 | Additional data are given in the paper for sediments around the Beryl and Forties Fields
135 | Benzo(a)pyrene | N | M/S | North Sea 4.8 miles West of Brent Platform |  |  | Ethanol |  |  | 14CO2 | [7 empty] | 0 µg/m2/cm/d | ¥ | >150 |  |  | Massie ea 85 | Additional data are given in the paper for sediments around the Beryl and Forties Fields
136 | Benzo(a)pyrene | N | M/S | North Sea 1.6 miles West of Brent Platform |  |  | Ethanol |  |  | 14CO2 | [7 empty] | 0.5 µg/m2/cm/d | need more information So rate(?) |  |  |  | Massie ea 85 | Additional data are given in the paper for sediments around the Beryl and Forties Fields
137 | Benzo(a)pyrene | N | M/S | North Sea 0.8 miles West of Brent Platform |  |  | Ethanol |  |  | 14CO2 | [7 empty] | 0.1 µg/m2/cm/d | need more information So rate(?) |  |  |  | Massie ea 85 | Additional data are given in the paper for sediments around the Beryl and Forties Fields
138 | Benzo(a)pyrene | N | M/S | North Sea 0.8 miles East of Brent Platform |  |  | Ethanol |  |  | 14CO2 | [7 empty] | 1 µg/m2/cm/d | need more information So rate(?) |  |  |  | Massie ea 85 | Additional data are given in the paper for sediments around the Beryl and Forties Fields
139 | Benzo(a)pyrene | N | M/S | North Sea 1.6 miles East of Brent Platform |  |  | Ethanol |  |  | 14CO2 | [7 empty] | 0.4 µg/m2/cm/d | need more information So rate(?) |  |  |  | Massie ea 85 | Additional data are given in the paper for sediments around the Beryl and Forties Fields
140 | Benzo(a)pyrene | N | M/S | North Sea 4.8 miles East of Brent Platform |  |  | Ethanol |  |  | 14CO2 | [7 empty] | 0.1 µg/m2/cm/d | need more information So rate(?) |  |  |  | Massie ea 85 | Additional data are given in the paper for sediments around the Beryl and Forties Fields
141 | Benzo(a)pyrene | N | M/S | North Sea 8 miles East of Brent Platform |  |  | Ethanol |  |  | 14CO2 | [7 empty] | 0 µg/m2/cm/d | ¥ | >150 |  |  | Massie ea 85 | Additional data are given in the paper for sediments around the Beryl and Forties Fields
142 | Benzo(a)pyrene | N | M/S | North Sea 16 miles East of Brent Platform |  |  | Ethanol |  |  | 14CO2 | [7 empty] | 0.2 µg/m2/cm/d | need more information So rate(?) |  |  |  | Massie ea 85 | Additional data are given in the paper for sediments around the Beryl and Forties Fields
143 | Benzo(a)pyrene | N | E |  |  | 22-29 | Acetone |  | 5 | CO2 |  | 0.02 µg/g |  |  |  |  | 53.7 | 0.15 ng/h/g | 78 | 78 |  |  | Shiaris 89
144 | Benzo(a)pyrene | N | E |  |  | 19.5-29.5 | Acetone |  | 5 | CO2 |  | 0.02 µg/g |  |  |  |  | 82.3 | 1.72 ng/h/g | 119 | 119 |  |  | Shiaris 89
145 | Benzo(a)pyrene | N | E |  |  | 26.2-33.2 | Acetone |  | 5 | CO2 |  | 0.02 µg/g |  |  |  |  | 80.0 | 49.5 ng/h/g | 116 | 116 |  |  | Shiaris 89
146 | Benzo(a)pyrene | N | M/S | 3 miles South of Brent oil platform |  |  | Ethanol |  | 1 | 14CO2 | 10 | 0.116 | [5 empty] | 2.8 µg/m2/cm/d | 207 | 207 |  |  | Saltzmann 82
147 | Benzo(a)pyrene | N | M/S | North Sea |  |  | Ethanol |  | 1 | 14CO2 | 10 | 0.116 | [5 empty] | <1 µg/m2/cm/d | >580 | >150 |  |  | Saltzmann 82
148 | Bisphenol A | N | C |  | Seawater: pH 8.4; NH4=1.7mg/l; NO3=0.2mg/l; PO4=0.1mg/l; SO4=3100mg/l; total carbon=29mg/l; inorganic carbon=28mg/l; organic carbon=1mg/l |  |  |  | 56 | Parent | 20 +/-3 | 5 µg/l | [6 empty] | 10 | 10 | 35 | 92% after 56d | Ying and Kookana 03
149 | Bisphenol A | N | C/S |  | Sediment (15% seawater): pH 9.5; total carbon=8.8mg/l; organic carbon=0.1mg/l |  | Slurry 1:1 Sediment:Sea Water |  | 70 | Parent | 20 | 1 µg/g |  | 14.5 |  |  |  |  | 14.5 | 14.5 | 14 | 98.5% ater 28d | Ying and Kookana 03
150 | Bisphenol A | N | C/S |  | Sediment (15% seawater): pH 9.5; total carbon=8.8mg/l; organic carbon=0.1mg/l |  | Slurry 1:1 Sediment:Sea Water |  | 70 | Parent | 20 | 1 µg/g | [6 empty] | ¥ | >150 |  |  | Ying and Kookana 03
151 | Bromoform |  | M |  | Waters were collected from CH2Br2/CHBr3- forming kelp bed (M. pyrifera) | 10.3-21.1 |  |  |  | 14CO2 | 23 | 0.1-9.2µM | Not detected |  |  |  | 0 nmol/d/µg (protein) |  | ¥ | >150 | - |  | Goodwin ea 97 | Test performed in the dark, abiotic controlls were subtracted
152 | Bromophos | N | M |  | 25 g/L salt; pH 8.1 |  |  |  | <180 | Parent | 6 |  |  | 134 |  |  |  |  | 134 | 134 |  |  | Lartiges and Garrigues 95 | Degradation not specified; may be biological, chemical or physical
153 | Bromophos | N | M |  | 25 g/L salt; pH 8.1 |  |  |  | <180 | Parent | 22 |  |  | 23 |  |  |  |  | 23 | 23 |  |  | Lartiges and Garrigues 95 | Degradation not specified; may be biological, chemical or physical
154 | C1-dbt | N | C/S | X (intertidal beach) | Field experiment on beach |  |  |  |  | Parent |  |  |  |  | 0.023 |  |  |  | 30 | 30 |  |  | Venosa ea 96 | Rates are normalized with hopane depletion in sample over time
155 | C1-flu | N | C/S | X (intertidal beach) | Field experiment on beach |  |  |  |  | Parent |  |  |  |  | 0.029 |  |  |  | 23.8 | 23.8 |  |  | Venosa ea 96 | Rates are normalized with hopane depletion in sample over time
156 | C1-nap | N | C/S | X (intertidal beach) | Field experiment on beach |  |  |  |  | Parent |  |  |  |  | 0.108 |  |  |  | 6.4 | 6.4 |  |  | Venosa ea 96 | Rates are normalized with hopane depletion in sample over time
157 | C1-phe | N | C/S | X (intertidal beach) | Field experiment on beach |  |  |  |  | Parent |  |  |  |  | 0.030 |  |  |  | 23 | 23 |  |  | Venosa ea 96 | Rates are normalized with hopane depletion in sample over time
158 | C2-dbt | N | C/S | X (intertidal beach) | Field experiment on beach |  |  |  |  | Parent |  |  |  |  | 0.019 |  |  |  | 36.3 | 36.3 |  |  | Venosa ea 96 | Rates are normalized with hopane depletion in sample over time
159 | C2-flu | N | C/S | X (intertidal beach) | Field experiment on beach |  |  |  |  | Parent |  |  |  |  | 0.022 |  |  |  | 31.4 | 31.4 |  |  | Venosa ea 96 | Rates are normalized with hopane depletion in sample over time
160 | C2-nap | N | C/S | X (intertidal beach) | Field experiment on beach |  |  |  |  | Parent |  |  |  |  | 0.045 |  |  |  | 15.3 | 15.3 |  |  | Venosa ea 96 | Rates are normalized with hopane depletion in sample over time
161 | C2-phe | N | C/S | X (intertidal beach) | Field experiment on beach |  |  |  |  | Parent |  |  |  |  | 0.020 |  |  |  | 34.5 | 34.5 |  |  | Venosa ea 96 | Rates are normalized with hopane depletion in sample over time
162 | C3-dbt | N | C/S | X (intertidal beach) | Field experiment on beach |  |  |  |  | Parent |  |  |  |  | 0.013 |  |  |  | 53.1 | 53.1 |  |  | Venosa ea 96 | Rates are normalized with hopane depletion in sample over time
163 | C3-flu | N | C/S | X (intertidal beach) | Field experiment on beach |  |  |  |  | Parent |  |  |  |  | 0.018 |  |  |  | 38.3 | 38.3 |  |  | Venosa ea 96 | Rates are normalized with hopane depletion in sample over time
164 | C3-nap | N | C/S | X (intertidal beach) | Field experiment on beach |  |  |  |  | Parent |  |  |  |  | 0.031 |  |  |  | 22.3 | 22.3 |  |  | Venosa ea 96 | Rates are normalized with hopane depletion in sample over time
165 | C3-phe | N | C/S | X (intertidal beach) | Field experiment on beach |  |  |  |  | Parent |  |  |  |  | 0.015 |  |  |  | 46 | 46 |  |  | Venosa ea 96 | Rates are normalized with hopane depletion in sample over time
166 | C4-nap | N | C/S | X (intertidal beach) | Field experiment on beach |  |  |  |  | Parent |  |  |  |  | 0.022 |  |  |  | 31.4 | 31.4 |  |  | Venosa ea 96 | Rates are normalized with hopane depletion in sample over time
167 | Carbaryl | N | M |  | 25 g/l salt; pH 8.1 |  |  |  | <180 | Parent | 6 |  |  | 22 |  |  |  |  | 22 | 22 |  |  | Lartiges and Garrigues 95 | Degradation not specified; may be biological, chemical or physical
168 | Carbaryl | N | M |  | 25 g/l salt; pH 8.1 |  |  |  | <180 | Parent | 22 |  |  | <2 |  |  |  |  | <2 | 2 |  |  | Lartiges and Garrigues 95 | Degradation not specified; may be biological, chemical or physical
169 | Cetyl trimethyl ammonium bromide | N | C | Barcelona beach |  |  |  |  | 10 | Parent | 22 | 20 |  | 4 to 9 |  |  |  |  | 4 to 9 | 4 to 9 |  |  | Vives-Rego ea 87
170 | Chitosan (x-linked) | A | C/S | Tidal zone | Polymer was fixed 25mm below surface; 12h/12h day night cycle |  |  |  | 12 weeks | weigth loss | 30 | 1.3 g/l 50 um thick |  |  |  | 11.6 ug/mm2/week |  |  | Not applicable |  |  |  | Mayer ea 96 |  | polymers in sterile systems showed negligible effects of hydrolysis alone
171 | Chitosan (x-linked) | A | C | Beach | Polymer was fixed vertical in the aquarium water phase; 12h/12h day night cycle |  |  |  | 12 weeks | weigth loss | 30 | 1.3 g/l 50 um thick |  |  |  | 7.5 ug/mm2/week |  |  | Not applicable |  |  |  | Mayer ea 96
172 | Chlormephos | N | M |  | 25 g/l salt; pH 8.1 |  |  |  | <180 | Parent | 6 |  |  | 1 |  |  |  |  | 1 | 1 |  |  | Lartiges and Garrigues 95 | Degradation not specified; may be biological, chemical or physical
173 | Chlormephos | N | M |  | 25 g/l salt; pH 8.1 |  |  |  | <180 | Parent | 22 |  |  | No degradation |  |  |  |  | ¥ | >150 |  |  | Lartiges and Garrigues 95 | Degradation not specified; may be biological, chemical or physical
174 | Chlorobenzene | N | F |  |  | 7 | Ethanol |  | 0.15-0.4 | CO2 | 7 | 0.001-0.006 |  |  |  | 0 |  |  | ¥ | >150 |  |  | Bartholomew and Pfaender 83
175 | Chlorobenzene | N | E | Newport River |  | 6 | Ethanol |  | 0.15-0.4 | CO2 | 6 | 0.001-0.006 |  |  |  | 0 |  |  | ¥ | >150 |  |  | Bartholomew and Pfaender 83
176 | Chlorobenzene | N | C | Onslow Bay |  | 8 | Ethanol |  | 0.15-0.4 | CO2 | 8 | 0.001-0.006 |  |  |  | 0 |  |  | ¥ | >150 |  |  | Bartholomew and Pfaender 83
177 | Chlorobenzene | N | F |  |  | 24 | Ethanol |  | 0.15-0.4 | CO2 | 24 | 0.001-0.006 |  |  |  | 14 |  |  | 0.9 | 0.9 |  |  | Bartholomew and Pfaender 83
178 | Chlorobenzene | N | E | Newport River |  | 28 | Ethanol |  | 0.15-0.4 | CO2 | 28 | 0.001-0.006 |  |  |  | 4.9 |  |  | 2.5 | 2.5 |  |  | Bartholomew and Pfaender 83
179 | Chlorobenzene | N | C | Onslow Bay |  | 24 | Ethanol |  | 0.15-0.4 | CO2 | 24 | 0.001-0.006 |  |  |  | 1.7 |  |  | 7.3 | 7.3 |  |  | Bartholomew and Pfaender 83
180 | Ciprazine | N | M |  | 25 g/l salt; pH 8.1 |  |  |  | <180 | Parent | 22 |  |  | 184 |  |  |  |  | 184 | 184 |  |  | Lartiges and Garrigues 95 | Degradation not specified; may be biological, chemical or physical
181 | Coumaphos | N | M |  | 25 g/l salt; pH 8.1 |  |  |  | <180 | Parent | 6 |  |  | No degradation |  |  |  |  | ¥ | >150 |  |  | Lartiges and Garrigues 95 | Degradation not specified; may be biological, chemical or physical
182 | Coumaphos | N | M |  | 25 g/l salt; pH 8.1 |  |  |  | <180 | Parent | 22 |  |  | 70 |  |  |  |  | 70 | 70 |  |  | Lartiges and Garrigues 95 | Degradation not specified; may be biological, chemical or physical
183 | Cyprazine | N | M |  | 25 g/l salt; pH 8.1 |  |  |  | <180 | Parent | 6 |  |  | 260 |  |  |  |  | 260 | 260 |  |  | Lartiges and Garrigues 95 | Degradation not specified; may be biological, chemical or physical
184 | Decane | N | C/S |  |  |  | Acetone |  | 16 | CO2 | 14 | 0.0005 |  |  | 0.04-1.22 |  |  |  | 0.6-17 | 8.8 |  |  | Wakeham ea 86
185 | Diamethoate | N | M |  | 25 g/l salt; pH 8.1 |  |  |  | <180 | Parent | 6 |  |  | 219 |  |  |  |  | 219 | 219 |  |  | Lartiges and Garrigues 95 | Degradation not specified; may be biological, chemical or physical
186 | Diamethoate | N | M |  | 25 g/l salt; pH 8.1 |  |  |  | <180 | Parent | 22 |  |  | 36 |  |  |  |  | 36 | 36 |  |  | Lartiges and Garrigues 95 | Degradation not specified; may be biological, chemical or physical
187 | Diazinon | N | M |  | 25 g/l salt; pH 8.1 |  |  |  | <180 | Parent | 6 |  |  | 125 |  |  |  |  | 125 | 125 |  |  | Lartiges and Garrigues 95 | Degradation not specified; may be biological, chemical or physical
188 | Diazinon | N | M |  | 25 g/l salt; pH 8.1 |  |  |  | <180 | Parent | 22 |  |  | 50 |  |  |  |  | 50 | 50 |  |  | Lartiges and Garrigues 95 | Degradation not specified; may be biological, chemical or physical
189 | Dibenz[a,h]anthracene | N | C/S | X (intertidal beach) | Field experiment on beach |  |  |  |  | Parent |  |  |  |  | 0.043 |  |  |  | 16.0 | 16 |  |  | Venosa ea 96 | rates are normalized with hopane depletion in sample over time
190 | Dibenzothiophene | N | M/S |  | Oxic sediments known for macrofaunal burrow ventilation from intertidal zone |  |  |  | 20 | Parent | RT | 100 nmol / mL | 7 |  |  |  | 12% /d |  | 7 | 7 |  |  | Chung and King 99
191 | Dibromomethane |  | M |  | Waters were collected from CH2Br2/CHBr3- forming kelp bed (M. pyrifera) | 10.3-21.1 |  |  |  | 14CO2 | 23 | 0.1-9.2µM | 20d |  |  |  | 0.027-2.33 nmol/d/µg (protein) |  | 20 | 20 | 9 (non-adopted) |  | Goodwin ea 97 | Test performed in the dark, abiotic controlls were subtracted
192 | Dichlorphos | N | M |  | 25 g/l salt; pH 8.1 |  |  |  | <180 | Parent | 6 |  |  | 17 |  |  |  |  | 17 | 17 |  |  | Lartiges and Garrigues 95 | Degradation not specified; may be biological, chemical or physical
193 | Dichlorphos | N | M |  | 25 g/l salt; pH 8.1 |  |  |  | <180 | Parent | 22 |  |  | No degradation |  |  |  |  | ¥ | >150 |  |  | Lartiges and Garrigues 95 | Degradation not specified; may be biological, chemical or physical
194 | Dodecyl sulphate | N | C | Barcelona beach |  |  |  |  | 10 | Parent | 22 | 20 |  | 0.26 to 0.34 |  |  |  |  | 0.26 to 0.34 | 0.3 |  |  | Vives-Rego ea 1987
195 | D-sucralose | N | E | Chesapeake Bay, 50m offshore, 1m depth | pH 7.4; 574 mg/l organic matter |  | aqueous solution |  | 20 | 14CO2 | 22+/-3 | 0.1 |  |  |  |  | 0.082 µg/l/d |  | 1220 | >150 | 0 | 2.8% after 132d | Labare and Alexander 93 | initial steps of biodegradation seem to result from activities of cometabolizing populations
196 | D-sucralose | N | E | Chesapeake Bay, 50m offshore, 1m depth | pH 7.4; 574 mg/l organic matter |  | aqueous solution |  | 20 | 14CO2 | 22+/-3 | 25 |  |  |  |  | 24 µg/l/d |  | 1040 | >150 | 0 | 4.0% after 132d | Labare and Alexander 93 | initial steps of biodegradation seem to result from activities of cometabolizing populations
197 | Ethyl parathion | N | M |  | 25 g/l salt; pH 8.1 |  |  |  | <180 | Parent | 6 |  |  | 542 |  |  |  |  | 542 | >150 |  |  | Lartiges and Garrigues 95 | Degradation not specified; may be biological, chemical or physical
198 | Ethyl parathion | N | M |  | 25 g/l salt; pH 8.1 |  |  |  | <180 | Parent | 22 |  |  | 44 |  |  |  |  | 44 | 44 |  |  | Lartiges and Garrigues 95 | Degradation not specified; may be biological, chemical or physical
199 | Fenitrotion | N | M |  | 25 g/l salt; pH 8.1 |  |  |  | <180 | Parent | 6 |  |  | 224 |  |  |  |  | 224 | 224 |  |  | Lartiges and Garrigues 95 | Degradation not specified; may be biological, chemical or physical
200 | Fenitrotion | N | M |  | 25 g/l salt; pH 8.1 |  |  |  | <180 | Parent | 22 |  |  | 34 |  |  |  |  | 34 | 34 |  |  | Lartiges and Garrigues 95 | Degradation not specified; may be biological, chemical or physical
201 | Fenthion | N | M |  | 25 g/l salt; pH 8.1 |  |  |  | <180 | Parent | 6 |  |  | 227 |  |  |  |  | 227 | 227 |  |  | Lartiges and Garrigues 95 | Degradation not specified; may be biological, chemical or physical
202 | Fenthion | N | M |  | 25 g/l salt; pH 8.1 |  |  |  | <180 | Parent | 22 |  |  | 26 |  |  |  |  | 26 | 26 |  |  | Lartiges and Garrigues 95 | Degradation not specified; may be biological, chemical or physical
203 | Fluoranthene |  | En (M/S) | Blakely Harbor | 24 months at ambient temp | Summer no other details |  | Modified river die-away- batch |  | CO2 | 25 | 0.02-0.22 |  |  | 0.702 l/mg/day with 50mg/l VSS (100,000mg/l sediment conc); 0.339 l/mg/day with 25 mg/l with 100,000 mg/l sediment conc | [6 empty] | 0.282 with 50 mg/l VSS and 20,000 artifical sediment conc: 0.372 with 25 mg/lVSS and 20,000 artifical sediment conc | Poeton ea 99
204 | Fluoranthene+B225 | N | C/S | X (intertidal beach) | Field experiment on beach |  |  |  |  | Parent |  |  |  |  | 0.049 |  |  |  | 14.1 | 14.1 |  |  | Venosa ea 96 | Rates are normalized with hopane depletion in sample over time
205 | Fluorene | N | E | Skidaway River |  |  |  |  | 2 | CO2 | 24 | 0.03 |  |  |  |  | 1000 |  | 1450 | >150 |  |  | Lee and Ryan 76
206 | g-hexaclorcyclohexane |  | M |  | Rates are calculated from concentration profile (250-1000m) in Easter Arctic Sea |  | Modelled rates |  | Modelled rates |  |  | n/a |  | 18.8a | 0.037 +/-0.020 /a | [7 empty] | Harner ea 99 | no measured rates! rates are calculated from concentration profile of 250-100m depht under the assumption of ventilation rate of 17a
207 | Glucose | A | En (M) | [5 empty] | 3 | Parent and biomass increase | 25 | 25 mM | 20h |  |  |  | 0.54 mM/h | Specific growth rate 0.2 h-1 |  |  |  |  | Tsugawa and Sode 97 | bacteria isolate
208 | Glucose | A | M | 13 marine pure cultures from tropical location (Hawai) |  |  |  | Mod Sturm Test (ASTM D 5209) | 15 | CO2 | 20 | Probably standard | [6 empty] | 5 | 5 | No lag | 55 after 10 days | Ratto ea 01 | various "seawater" tests are carried out
209 | Heptadecane | N | E | Skidaway River |  |  |  |  | 1 | CO2 | 24 | 0.008 |  |  |  |  | 80 |  | 120 | 120 |  |  | Lee and Ryan 76
210 | Heptadecane | N | E | Skidaway River |  |  |  |  | 1 | CO2 | 24 | 0.015 |  |  |  |  | 60 |  | 87 | 87 |  |  | Lee and Ryan 76
211 | Heptadecane | N | E | Skidaway River |  |  |  |  | 1 | CO2 | 24 | 0.030 |  |  |  |  | 54 |  | 78 | 78 |  |  | Lee and Ryan 76
212 | Heptadecane | N | E | Skidaway River |  |  |  |  | 0.5 | CO2 | 24 | 0.030 |  |  |  |  | 170 |  | 250 | 250 |  |  | Lee and Ryan 76
213 | Hexadecane | N | E/S | [5 empty] | 56 | CO2 | 22 | 0.5 mg/g |  | 15 |  |  |  |  | 15 | 15 |  |  | Heitkamp and Cerniglia 87
214 | Hexadecane | N | F/S | [5 empty] | 56 | CO2 | 22 | 0.5 mg/g |  | 22 |  |  |  |  | 22 | 22 |  |  | Heitkamp and Cerniglia 87
215 | Hexadecane | N | F/S | [5 empty] | 56 | CO2 | 22 | 0.5 mg/g |  | 29 |  |  |  |  | 29 | 29 |  |  | Heitkamp and Cerniglia 87
216 | Hexadecane | N | E | Skidaway River |  |  |  |  | 2 | CO2 | 13 | 0.025 |  |  |  |  | 500 |  | 720 | >150 |  |  | Lee and Ryan 76
217 | Hexadecane | N | E | Skidaway River |  |  |  |  | 1 | CO2 | 24 | 0.025 |  |  |  |  | 210 |  | 300 | 300 |  |  | Lee and Ryan 76
218 | Hexadecane | N | C | Georgia Coast |  |  |  |  | 2 | CO2 | 24 | 0.025 |  |  |  |  | 1000 |  | 1450 | >150 |  |  | Lee and Ryan 76
219 | Hexadecane |  | M/S |  | Surface sediment (0-3cm) intertidal zone (0m depth) and offshore (3-6m depth) |  | Slurry (1:10; Sediment : sterile marine water) |  | 2d | 14CO2 | 15 | 10 |  |  |  |  | 3.0-14.5 µg/g/d |  | Not enough data need to know the dry weight content in assay |  |  |  | Sugai ea 97 | Oxidation Rate Potentials (ORP) are given for sediments taken just after Exxon Vadiz oil spill
220 | Hexadecane |  | M/S |  | Surface sediment (0-3cm) intertidal zone (0m depth) and offshore (3-6m depth) |  | Slurry (1:10; Sediment : sterile marine water) |  | 10d | 14CO2 | 15 | 10 |  |  |  |  | 10.3-23.4 µg/g/d |  | Not enough data need to know the dry weight content in assay |  |  |  | Sugai ea 97 | Oxidation Rate Potentials (ORP) are given for sediments taken one year after Exxon Vadiz oil spill
221 | Hexadecane | N | M/S |  | Oxic sediments known for macrofaunal burrow ventilation from intertidal zone |  |  |  | 53 | 14CO2 | Room | 2.4 nmol/ml | 10 days | [5 empty] | 10 | 10 |  | 52% after 53 days | Chung and King 99 |  | activety was minimal (1-2%) in killed controls
222 | Hexadecane | S | E/S |  |  |  | Direct |  | ~25 | Parent |  | 264 µg g-1 dried sediment |  |  |  |  | 21-45 µg.g-1 dry sediment.day-1 |  | 6.4 - 12.6 | 9 | 0-3 |  | Yamane ea 97 | Anaerobic degradation rate ranged from 5-8 µg.g-1 dry sediment.day-1
223 | Isophenonylphenol hos | N | M |  | 25 g/l salt; pH 8.1 |  |  |  | <180 | Parent | 6 |  |  | 224 |  |  |  |  | 224 | 224 |  |  | Lartiges and Garrigues 95 | Degradation not specified; may be biological, chemical or physical
224 | Isophenonylphenol hos | N | M |  | 25 g/l salt; pH 8.1 |  |  |  | <180 | Parent | 22 |  |  | 118 |  |  |  |  | 118 | 118 |  |  | Lartiges and Garrigues 95 | Degradation not specified; may be biological, chemical or physical
225 | Kraft paper | A | M | 13 marine pure cultures from tropical location (Hawai) |  |  |  | Mod Sturm Test (ASTM D 5209) | 15 | CO2 | 20 | probably standard | [6 empty] | 7 | 7 | 3 | 50 after 15 days | Ratto ea 01 | Various "seawater" tests are carried out
226 | LAS |  | E | Krka River |  | 23 | Sonication |  |  | Parent (100ml samples taken for analysis) | 23 | 1 | % LAS disappearance | Freshwater: 2.78 d at 23°C, Saline: 5.1d@23°C | Freshwater at 23°C C10LAS =0.18d-1;C13LAS =0.303h-1 |  |  |  | 5.1 | 2.8 | Freshwater at23°C=initially 3d followed by no lag, Saline: No lag at 23°C | Freshwater at 23°C 85-90% ;Saline at 23°C =~100%; Marine at 23°C =~40%; | Terzic ea 92
227 |  |  | E | Krka River |  | 14 | Sonication |  |  | Parent (100ml samples taken for analysis) | 14 | 1 | % LAS disappearance | Freshwater: 4.62 d at 14°C | Freshwater at 14°C C10LAS =0.106d-1; C13LAS=0.192d-1 |  |  |  |  | 4.6 | Freshwater at 14°C=2d | Freshwater at 14 °C =~98%; Saline at 14°C=~30%; Marine at 14°C=~30% | Terzic ea 92
228 | AEO | N | E | Escamba bay |  |  |  |  | 30 | CO2 |  | 0.0012 |  |  | 0.10 |  |  |  | 6.9 | 6.9 |  | 74.5 | Vashon and Schwab 82
229 | Linear alcohol ethoxy sulphate C16 E9 | N | E | Escamba bay |  |  |  |  | 30 | CO2 |  | 0.140 |  |  | 0.039 |  |  |  | 17.7 | 17.7 |  | 82.4 | Vashon and Schwab 82
230 | Linear alcohol ethoxy sulphate C16 E9 | N | E | Escamba bay |  |  |  |  | 30 | CO2 |  | 0.0136 |  |  | 0.031 |  |  |  | 22.3 | 22.3 |  | 96.7 | Vashon and Schwab 82
231 | Linear alcohol ethoxy sulphate C16 E9 | N | E | Escamba bay |  |  |  |  | 30 | CO2 |  | 0.0014 |  |  | 0.032 |  |  |  | 21.6 | 21.6 |  | 92.4 | Vashon and Schwab 82
232 | AEO | N | E | Escamba bay |  |  |  |  | 30 | CO2 |  | 0.00042 |  |  | 0.12d |  |  |  | 5.8 | 5.8 |  | 82.4 | Vashon and Schwab 82
233 | AEO | N | E | Escamba bay | 28%o salinity |  |  |  | 30 | CO2 |  | 0.068 |  |  | 0.22d |  |  |  | 3.1 | 3.1 |  | 86.3 | Vashon and Schwab 82
234 | AEO | N | E | Escamba bay |  |  |  |  | 30 | CO2 |  | 0.006 |  |  | 0.34d |  |  |  | 2.0 | 2 |  | 87.2 | Vashon and Schwab 82
235 | AEO | N | E | Escamba bay |  |  |  |  | 30 | CO2 |  | 0.00085 |  |  | 0.33d |  |  |  | 2.1 | 2.1 |  | 79.3 | Vashon and Schwab 82
236 | LAS | N | C | Barcelona beach |  |  |  |  | 10 | Parent | 22 | 20 |  | 6 to 9 |  |  |  |  | 6 to 9 | 7.5 |  |  | Vives-Rego ea 1987
237 | Malathion | N | M |  | 25 g/l salt; pH 8.1 |  |  |  | <180 | Parent | 6 |  |  | 41 |  |  |  |  | 41 | 41 |  |  | Lartiges and Garrigues 95 | Degradation not specified; may be biological, chemical or physical
238 | Malathion | N | M |  | 25 g/l salt; pH 8.1 |  |  |  | <180 | Parent | 22 |  |  | 6 |  |  |  |  | 6 | 6 |  |  | Lartiges and Garrigues 95 | Degradation not specified; may be biological, chemical or physical
239 | m-cresol | N | E |  |  |  | Ethanol |  | 0.15-0.4 | CO2 | 26 | 0.001-0.006 |  |  |  | Vmax 0 ng/l/h |  | Turnover rate = 0.0045 h-1 | ¥ (6.4) | 6.4 |  |  | Pfaender and Bartholomew 82
240 | m-cresol | N | E |  |  |  | Ethanol |  | 0.15-0.4 | CO2 | 30 | 0.001-0.006 |  |  |  | Vmax 28 ng/l/h |  | Turnover rate = 0.015 h-1 | 4.4 (1.9) | 1.9 |  |  | Pfaender and Bartholomew 82
241 | m-cresol | N | E |  |  |  | Ethanol |  | 0.15-0.4 | CO2 | 24 | 0.001-0.006 |  |  |  | Vmax 32 ng/l/h |  | Turnover rate = 0.022 h-1 | 3.9 (1.3) | 1.3 |  |  | Pfaender and Bartholomew 82
242 | m-cresol | N | E |  |  |  | Ethanol |  | 0.15-0.4 | CO2 | 11 | 0.001-0.006 |  |  |  | Vmax 0.9 ng/l/h |  | Turnover rate = 0.001 h-1 | 136 (28.8) | 28.8 |  |  | Pfaender and Bartholomew 82
243 | m-cresol | N | E |  |  |  | Ethanol |  | 0.15-0.4 | CO2 | 19 | 0.001-0.006 |  |  |  | Vmax 8.6 ng/l/h |  | Turnover rate = 0.015 h-1 | 14.6 (1.9) | 1.9 |  |  | Pfaender and Bartholomew 82
244 | Methyl bromide | N | ? | [5 empty] | 8 to 24 hour | 13C-parent | 12,2 to 29 | 400 pM |  |  | 0.001 to 0.29 day-1 |  |  |  | 2.4 - 690 | 346.2 |  |  | Tokarczyk ea 01 | Both chemical (chloride substitution and hydrolysis) and biological degradation occur in seawater. Biological degradation is only significant at low temperature Not a "true" tracer experiment because 13-C tracer supplement is considerably above (appr. 100
245 | Methyl parathion | N | F/S | [6 empty] | CO2 |  | 5 |  | 3.7 |  |  |  |  | 3.7 | 3.7 |  |  | Portier 85
246 | Methyl parathion | N | F/S | [6 empty] | CO2 |  | 5 |  | 3.3 |  |  |  |  | 3.3 | 3.3 |  |  | Portier 85 |  | Y
247 | Methyl parathion | N | E | [6 empty] | CO2 |  | 5 |  | 3.6 |  |  |  |  | 3.6 | 3.6 |  |  | Portier 85
248 | Methyl parathion | N | E | [6 empty] | CO2 |  | 5 |  | 4 |  |  |  |  | 4 | 4 |  |  | Portier 85 |  | Y
249 | Methyl parathion | N | M |  | 25 g/l salt; pH 8.1 |  |  |  | <180 | Parent | 6 |  |  | 233 |  |  |  |  | 233 | 233 |  |  | Lartiges and Garrigues 95 | Degradation not specified; may be biological, chemical or physical
250 | Methyl parathion | N | M |  | 25 g/l salt; pH 8.1 |  |  |  | <180 | Parent | 22 |  |  | 30 |  |  |  |  | 30 | 30 |  |  | Lartiges and Garrigues 95 | Degradation not specified; may be biological, chemical or physical
251 | Naphthalene | N | E/S |  | Yes |  |  |  | 56 | CO2 | 22 |  |  | 17 |  |  |  |  | 17 | 17 |  |  | Heitkamp ea 87
252 | Naphthalene | N | F/S |  | Yes |  |  |  | 56 | CO2 | 22 |  |  | 22 |  |  |  |  | 22 | 22 |  |  | Heitkamp ea 87
253 | Naphthalene | N | F/S |  | Yes |  |  |  | 56 | CO2 | 22 |  |  | 31 |  |  |  |  | 31 | 31 |  |  | Heitkamp ea 87
254 | Naphthalene | N | E | Skidaway River |  |  |  |  | 2 | CO2 | 13 | 0.04 |  |  |  |  | 500 |  | 720 | >150 |  |  | Lee and Ryan 76
255 | Naphthalene | N | E | Skidaway River |  |  |  |  | 1 | CO2 | 24 | 0.04 |  |  |  |  | 46 |  | 67 | 67 |  |  | Lee and Ryan 76
256 | Naphthalene | N | E | Skidaway River |  |  |  |  | 0.3 | CO2 | 24 | 0.04 |  |  |  |  | 79 |  | 110 | 110 |  |  | Lee and Ryan 76
257 | Naphthalene | N | E | Skidaway River |  |  |  |  | 1 | CO2 | 24 | 0.13 |  |  |  |  | 30 |  | 43 | 43 |  |  | Lee and Ryan 76
258 | Naphthalene | N | C | Georgia Coast |  |  |  |  | 1 | CO2 | 24 | 0.13 |  |  |  |  | 330 |  | 480 | >150 |  |  | Lee and Ryan 76
259 | Naphthalene | N | M/S | North Sea 16 miles North of Brent Platform |  |  | Ethanol |  | 1 | 14CO2 | [7 empty] | 58 µg/m2/cm/d | need more information So rate(?) |  |  |  | Massie ea 85
260 | Naphthalene | N | M/S | North Sea 8 miles North of Brent Platform |  |  | Ethanol |  | 1 | 14CO2 | [7 empty] | 134 µg/m2/cm/d | need more information So rate(?) |  |  |  | Massie ea 85
261 | Naphthalene | N | M/S | North Sea 4.8 miles North of Brent Platform |  |  | Ethanol |  | 1 | 14CO2 | [7 empty] | 854 µg/m2/cm/d | need more information So rate(?) |  |  |  | Massie ea 85
262 | Naphthalene | N | M/S | North Sea 1.6 miles North of Brent Platform |  |  | Ethanol |  | 1 | 14CO2 | [7 empty] | 882 µg/m2/cm/d | need more information So rate(?) |  |  |  | Massie ea 85
263 | Naphthalene | N | M/S | North Sea 0.8 miles North of Brent Platform |  |  | Ethanol |  | 1 | 14CO2 | [7 empty] | 71 µg/m2/cm/d | need more information So rate(?) |  |  |  | Massie ea 85
264 | Naphthalene | N | M/S | North Sea 0.8 miles South of Brent Platform |  |  | Ethanol |  | 1 | 14CO2 | [7 empty] | 173 µg/m2/cm/d | need more information So rate(?) |  |  |  | Massie ea 85
265 | Naphthalene | N | M/S | North Sea 1.6 miles South of Brent Platform |  |  | Ethanol |  | 1 | 14CO2 | [7 empty] | 301 µg/m2/cm/d | need more information So rate(?) |  |  |  | Massie ea 85
266 | Naphthalene | N | M/S | North Sea 4.8 miles South of Brent Platform |  |  | Ethanol |  | 1 | 14CO2 | [7 empty] | 121 µg/m2/cm/d | need more information So rate(?) |  |  |  | Massie ea 85
267 | Naphthalene | N | M/S | North Sea 8 miles South of Brent Platform |  |  | Ethanol |  | 1 | 14CO2 | [7 empty] | 22µg/m2/cm/d | need more information So rate(?) |  |  |  | Massie ea 85
268 | Naphthalene | N | M/S | North Sea 16 miles South of Brent Platform |  |  | Ethanol |  | 1 | 14CO2 | [7 empty] | 32 µg/m2/cm/d | need more information So rate(?) |  |  |  | Massie ea 85
269 | Naphthalene | N | M/S | North Sea 16 miles West of Brent Platform |  |  | Ethanol |  | 1 | 14CO2 | [7 empty] | 323 µg/m2/cm/d | need more information So rate(?) |  |  |  | Massie ea 85
270 | Naphthalene | N | M/S | North Sea 8 miles West of Brent Platform |  |  | Ethanol |  | 1 | 14CO2 | [7 empty] | 291 µg/m2/cm/d | need more information So rate(?) |  |  |  | Massie ea 85
271 | Naphthalene | N | M/S | North Sea 4.8 miles West of Brent Platform |  |  | Ethanol |  | 1 | 14CO2 | [7 empty] | 125 µg/m2/cm/d | need more information So rate(?) |  |  |  | Massie ea 85
272 | Naphthalene | N | M/S | North Sea 1.6 miles West of Brent Platform |  |  | Ethanol |  | 1 | 14CO2 | [7 empty] | 200 µg/m2/cm/d | need more information So rate(?) |  |  |  | Massie ea 85
273 | Naphthalene | N | M/S | North Sea 0.8 miles West of Brent Platform |  |  | Ethanol |  | 1 | 14CO2 | [7 empty] | 382 µg/m2/cm/d | need more information So rate(?) |  |  |  | Massie ea 85
274 | Naphthalene | N | M/S | North Sea 0.8 miles East of Brent Platform |  |  | Ethanol |  | 1 | 14CO2 | [7 empty] | 121 µg/m2/cm/d | need more information So rate(?) |  |  |  | Massie ea 85
275 | Naphthalene | N | M/S | North Sea 1.6 miles East of Brent Platform |  |  | Ethanol |  | 1 | 14CO2 | [7 empty] | 222 µg/m2/cm/d | need more information So rate(?) |  |  |  | Massie ea 85
276 | Naphthalene | N | M/S | North Sea 4.8 miles East of Brent Platform |  |  | Ethanol |  | 1 | 14CO2 | [7 empty] | 180 µg/m2/cm/d | need more information So rate(?) |  |  |  | Massie ea 85
277 | Naphthalene | N | M/S | North Sea 8 miles East of Brent Platform |  |  | Ethanol |  | 1 | 14CO2 | [7 empty] | 78 µg/m2/cm/d | need more information So rate(?) |  |  |  | Massie ea 85
278 | Naphthalene | N | M/S | North Sea 16 miles East of Brent Platform |  |  | Ethanol |  | 1 | 14CO2 | [7 empty] | 8 µg/m2/cm/d | need more information So rate(?) |  |  |  | Massie ea 85
279 | Naphthalene | N | M/S | North Sea 16 miles North of Beryl Platform |  |  | Ethanol |  | 1 | 14CO2 | [7 empty] | 2 µg/m2/cm/d | need more information So rate(?) |  |  |  | Massie ea 85
280 | Naphthalene | N | M/S | North Sea 8 miles North of Beryl Platform |  |  | Ethanol |  | 1 | 14CO2 | [7 empty] | 20 µg/m2/cm/d | need more information So rate(?) |  |  |  | Massie ea 85
281 | Naphthalene | N | M/S | North Sea 4.8 miles North of Beryl Platform |  |  | Ethanol |  | 1 | 14CO2 | [7 empty] | 136 µg/m2/cm/d | need more information So rate(?) |  |  |  | Massie ea 85
282 | Naphthalene | N | M/S | North Sea 0.8 miles North of Beryl Platform |  |  | Ethanol |  | 1 | 14CO2 | [7 empty] | 1441 µg/m2/cm/d | need more information So rate(?) |  |  |  | Massie ea 85
283 | Naphthalene | N | M/S | North Sea 0.8 miles South of Beryl Platform |  |  | Ethanol |  | 1 | 14CO2 | [7 empty] | 1370 µg/m2/cm/d | need more information So rate(?) |  |  |  | Massie ea 85
284 | Naphthalene | N | M/S | North Sea 1.6 miles South of Beryl Platform |  |  | Ethanol |  | 1 | 14CO2 | [7 empty] | 1610 µg/m2/cm/d | need more information So rate(?) |  |  |  | Massie ea 85
285 | Naphthalene | N | M/S | North Sea 4.8 miles South of Beryl Platform |  |  | Ethanol |  | 1 | 14CO2 | [7 empty] | 317 µg/m2/cm/d | need more information So rate(?) |  |  |  | Massie ea 85
286 | Naphthalene | N | M/S | North Sea 16 miles South of Beryl Platform |  |  | Ethanol |  |  | 14CO2 | [7 empty] | 19 µg/m2/cm/d | need more information So rate(?) |  |  |  | Massie ea 85
287 | Naphthalene | N | M/S | North Sea 1.6 miles East of Beryl Platform |  |  | Ethanol |  |  | 14CO2 | [7 empty] | 579 µg/m2/cm/d | need more information So rate(?) |  |  |  | Massie ea 85
288 | Naphthalene | N | M/S | North Sea 4.8 miles East of Beryl Platform |  |  | Ethanol |  |  | 14CO2 | [7 empty] | 7 µg/m2/cm/d | need more information So rate(?) |  |  |  | Massie ea 85
289 | Naphthalene | N | M/S | North Sea 8 miles East of Beryl Platform |  |  | Ethanol |  |  | 14CO2 | [7 empty] | 13 µg/m2/cm/d | need more information So rate(?) |  |  |  | Massie ea 85
290 | Naphthalene | N | M/S | North Sea 16 miles East of Beryl Platform |  |  | Ethanol |  |  | 14CO2 | [7 empty] | 0 µg/m2/cm/d | ¥ | >150 |  |  | Massie ea 85
291 | Naphthalene | N | E | Long Island Sound |  |  | Acetone |  | 3 | CO2 | 21 | 0.005 | [5 empty] | 5.76 µg/l/d | 0.4 | 0.4 |  |  | Hudak ea 88
292 | Naphthalene | N | E | Hudson River | 8.9 |  | Acetone |  | 1 | CO2 | 16.2 | 0.001 | [5 empty] | 0.93 µg/l/d | 0.53 | 0.5 |  | 18.6% d-1 | Hudak ea 88
293 | Naphthalene | N | E | Hudson River | 22 |  | Acetone |  | 1 | CO2 | 16.6 | 0.001 | [5 empty] | 8.62 µg/l/d | 0.06 | 0.06 |  | 172.4% d-1 | Hudak ea 88
294 | Naphthalene | N | E |  | 22-29 |  | Acetone |  | 2.5 | CO2 |  | 0.02 µg/g |  |  |  |  | 13.2 | 1.16 ng/h/g | 19 | 19 |  |  | Shiaris 89
295 | Naphthalene | N | E |  | 19.5-29.5 |  | Acetone |  | 2.5 | CO2 |  | 0.02 µg/g |  |  |  |  | 20.1 | 0.3 ng/h/g | 29 | 29 |  |  | Shiaris 89
296 | Naphthalene | N | E |  | 26.2-33.2 |  | Acetone |  | 2.5 | CO2 |  | 0.02 µg/g |  |  |  |  | 19.2 | 94.9 ng/h/g | 28 | 28 |  |  | Shiaris 89
297 | Naphthalene | A | En (M) | [6 empty] | Parent |  |  |  |  | umax 0.32+0.03h-1 |  |  |  | can not be normalized without details on X0 |  |  |  | Zhuang ea 02 | Ks = 22.3 uM
298 | Naphthalene | N | M/S | 10 miles North of Beryl oil platform |  |  | Ethanol |  | 1 | 14CO2 | 10 | 0.256 | [5 empty] | 0 µg/m2/cm/d | ¥ | >150 |  |  | Saltzmann 82
299 | Naphthalene | N | M/S | 5 miles North of Beryl oil platform |  |  | Ethanol |  | 1 | 14CO2 | 10 | 0.256 | [5 empty] | 748 µg/m2/cm/d | 1.7 | 1.7 |  |  | Saltzmann 82
300 | Naphthalene | N | M/S | 3 miles North of Beryl oil platform |  |  | Ethanol |  | 1 | 14CO2 | 10 | 0.256 | [5 empty] | 1146 µg/m2/cm/d | 1.12 | 1.12 |  |  | Saltzmann 82
301 | Naphthalene | N | M/S | 1 mile North of Beryl oil platform |  |  | Ethanol |  | 1 | 14CO2 | 10 | 0.256 | [5 empty] | 3607 µg/m2/cm/d | 0.35 | 0.35 |  |  | Saltzmann 82
302 | Naphthalene | N | M/S | 0.5 miles North of Beryl oil platform |  |  | Ethanol |  | 1 | 14CO2 | 10 | 0.256 | [5 empty] | 8369 µg/m2/cm/d | 0.15 | 0.15 |  |  | Saltzmann 82
303 | Naphthalene | N | M/S | 0.5 miles South of Beryl oil platform |  |  | Ethanol |  | 1 | 14CO2 | 10 | 0.256 | [5 empty] | 8250 µg/m2/cm/d | 0.15 | 0.15 |  |  | Saltzmann 82
304 | Naphthalene | N | M/S | 1 mile South of Beryl oil platform |  |  | Ethanol |  | 1 | 14CO2 | 10 | 0.256 | [5 empty] | 8017 µg/m2/cm/d | 0.16 | 0.16 |  |  | Saltzmann 82
305 | Naphthalene | N | M/S | 3 miles South of Beryl oil platform |  |  | Ethanol |  | 1 | 14CO2 | 10 | 0.256 | [5 empty] | 4379 µg/m2/cm/d | 0.29 | 0.29 |  |  | Saltzmann 82
306 | Naphthalene | N | M/S | 5 miles South of Beryl oil platform |  |  | Ethanol |  | 1 | 14CO2 | 10 | 0.256 | [5 empty] | 1148 µg/m2/cm/d | 1.1 | 1.1 |  |  | Saltzmann 82
307 | Naphthalene | N | M/S | 10 miles South of Beryl oil platform |  |  | Ethanol |  | 1 | 14CO2 | 10 | 0.256 | [5 empty] | 1047 µg/m2/cm/d | 1.2 | 1.2 |  |  | Saltzmann 82
308 | Naphthalene | N | M/S | 0.5 miles West of Beryl oil platform |  |  | Ethanol |  | 1 | 14CO2 | 10 | 0.256 | [5 empty] | 9603 µg/m2/cm/d | 0.1 | 0.1 |  |  | Saltzmann 82
309 | Naphthalene | N | M/S | 0.5 miles East of Beryl oil platform |  |  | Ethanol |  | 1 | 14CO2 | 10 | 0.256 | [5 empty] | 8467 µg/m2/cm/d | 0.15 | 0.15 |  |  | Saltzmann 82
310 | Naphthalene | N | M/S | 10 miles North of Brent oil platform |  |  | Ethanol |  | 1 | 14CO2 | 10 | 0.256 | [5 empty] | 0 µg/m2/cm/d | ¥ | >150 |  |  | Saltzmann 82
311 | Naphthalene | N | M/S | 5 miles North of Brent oil platform |  |  | Ethanol |  | 1 | 14CO2 | 10 | 0.256 | [5 empty] | 0 µg/m2/cm/d | ¥ | >150 |  |  | Saltzmann 82
312 | Naphthalene | N | M/S | 3 miles North of Brent oil platform |  |  | Ethanol |  | 1 | 14CO2 | 10 | 0.256 | [5 empty] | 1089 µg/m2/cm/d | 1.2 | 1.2 |  |  | Saltzmann 82
313 | Naphthalene | N | M/S | 1 mile North of Brent oil platform |  |  | Ethanol |  | 1 | 14CO2 | 10 | 0.256 | [5 empty] | 2025 µg/m2/cm/d | 0.63 | 0.63 |  |  | Saltzmann 82
314 | Naphthalene | N | M/S | 0.5 miles North of Brent oil platform |  |  | Ethanol |  | 1 | 14CO2 | 10 | 0.256 | [5 empty] | 736 µg/m2/cm/d | 1.7 | 1.7 |  |  | Saltzmann 82
315 | Naphthalene | N | M/S | 0.5 miles South of Brent oil platform |  |  | Ethanol |  | 1 | 14CO2 | 10 | 0.256 | [5 empty] | 1420 µg/m2/cm/d | 0.90 | 0.9 |  |  | Saltzmann 82
316 | Naphthalene | N | M/S | 1 mile South of Brent oil platform |  |  | Ethanol |  | 1 | 14CO2 | 10 | 0.256 | [5 empty] | 358 µg/m2/cm/d | 3.6 | 3.6 |  |  | Saltzmann 82
317 | Naphthalene | N | M/S | 3miles South of Brent oil platform |  |  | Ethanol |  | 1 | 14CO2 | 10 | 0.256 | [5 empty] | 209 µg/m2/cm/d | 6.1 | 6.1 |  |  | Saltzmann 82
318 | Naphthalene | N | M/S | 5 miles South of Brent oil platform |  |  | Ethanol |  | 1 | 14CO2 | 10 | 0.256 | [5 empty] | 133 µg/m2/cm/d | 9.6 | 9.6 |  |  | Saltzmann 82
319 | Naphthalene | N | M/S | 10 miles South of Brent oil platform |  |  | Ethanol |  | 1 | 14CO2 | 10 | 0.256 | [5 empty] | 135 µg/m2/cm/d | 9.5 | 9.5 |  |  | Saltzmann 82
320 | Naphthalene |  | M/S |  | Surface sediment (0-3cm) intertidal zone (0m depth) and offshore (3-6m depth) |  | Slurry (1:10; Sediment : sterile marine water) |  | 2d | 14CO2 | 15 | 10 | [5 empty] | 2.3µg/g/d (+/-5.8) | Not enough data need to know the dry weight content in assay |  |  |  | Sugai ea 97 | Oxidation Rate Potentials (ORP) are given for the 0-2d period of the experiment
321 | Naphthalene |  | M/S |  | Surface sediment (0-3cm) intertidal zone (0m depth) and offshore (3-6m depth) |  | Slurry (1:10; Sediment : sterile marine water) |  | 10 | 14CO2 | 15 | 10 | [5 empty] | 3.0µg/g/d (+/-1.8) | Not enough data need to know the dry weight content in assay |  |  |  | Sugai ea 97 | Oxidation Rate Potentials (ORP) are given for the 8-10d period of the experiment
322 | Naphthalene |  | M/S |  | Surface sediment (0-3cm) intertidal zone (0m depth) and offshore (3-6m depth) |  | Slurry (1:10; Sediment : sterile marine water) |  | 10 | 14CO2 | 15 | 10 | [5 empty] | 5.27-22.00µg/g/d | Not enough data need to know the dry weight content in assay |  |  |  | Sugai ea 97 | Oxidation Rate Potentials (ORP) are given for sediments taken just after Exxon Vadiz oil spill
323 | Naphthalene | N | C/S | X (intertidal beach) | field experiment on beach |  |  |  |  | Parent |  |  |  |  | 0.302 |  |  |  | 2.3 | 2.3 |  |  | Venosa ea 96 | Rates are normalized with hopane depletion in sample over time
324 | naphthalene | N | M/S |  | Oxic sediments known for macrofaunal burrow ventilation from intertidal zone |  |  |  | 20 | Parent | RT | 100 nmol / mL | 3 days |  |  |  | 17% /d |  | 3 | 3 |  | 100% after 11 days | Chung and King 99 |  | 3% loss of napthalene in autoclaved controls
325 | Naphthalene | N | M | [6 empty] | CO2 | [7 empty] | 0 -19778 µg/m3/d |  |  |  |  | Massie ea 85
327 | Nitriloacetic acid |  | E |  | pH: 7-8.5; Salinity 4-19mg 100ml/l; DOC 1.7-11.5mg/l | 15-21 |  |  | Short term (upto 24 days) heterotrophic activity assays | 14CO2 | Not specified | 11ug/L | Mean 14CO2 production 88.3%(+-5) | Estimated (based on mean k value ~2days) | Mean 0.32(+-0.19) /day |  |  |  | 2 | 2 |  | 88.3% (mean) | Larson and Ventullo 86
328 | Nitriloacetic acid | N | F |  |  | 12 | Ethanol |  | 0.15-0.4 | CO2 | 12 | Range not given |  |  |  | 500 |  |  | Need a concentration |  |  |  | Bartholomew and Pfaender 83
329 | Nitriloacetic acid | N | E | Newport River |  | 14 | Ethanol |  | 0.15-0.4 | CO2 | 14 | Range not given |  |  |  | 200 |  |  | Need a concentration |  |  |  | Bartholomew and Pfaender 83
330 | Nitriloacetic acid | N | F |  |  | 7 | Ethanol |  | 0.15-0.4 | CO2 | 7 | Range not given |  |  |  | 56 |  |  | Need a concentration |  |  |  | Bartholomew and Pfaender 83
331 | Nitriloacetic acid | N | E | Newport River |  | 6 | Ethanol |  | 0.15-0.4 | CO2 | 6 | Range not given |  |  |  | 175 |  |  | Need a concentration |  |  |  | Bartholomew and Pfaender 83
332 | Nitriloacetic acid | N | C | Onslow Bay |  | 8 | Ethanol |  | 0.15-0.4 | CO2 | 8 | Range not given |  |  |  | 85 |  |  | Need a concentration |  |  |  | Bartholomew and Pfaender 83
333 | Nonylphenol | S | E/S | Jamaica Bay downstream of sewage outfall | [5 empty] | 14CO2 |  |  |  | 178 |  |  |  |  | 178 | 178 |  |  | Ferguson and Brownawell 03
334 | Nonylphenol | S | E/S | Jamaica Bay downstream of sewage outfall | [5 empty] | 14CO2 |  |  |  | 231 |  |  |  |  | 231 | 231 |  |  | Ferguson and Brownawell 03
335 | Nonylphenol 1EO | S | E/S | Jamaica Bay downstream of sewage outfall | [5 empty] | 14CO2 |  |  |  | 58 |  |  |  |  | 58 | 58 |  |  | Ferguson and Brownawell 03
336 | Nonylphenol 2EO | S | E/S | Jamaica Bay downstream of sewage outfall | [5 empty] | 14CO2 |  |  |  | 45 |  |  |  |  | 45 | 45 |  |  | Ferguson and Brownawell 03
337 | Nonylphenol 2EO | S | E/S | Jamaica Bay downstream of sewage outfall | [5 empty] | 14CO2 |  |  |  | 169 |  |  |  |  | 169 | 169 |  |  | Ferguson and Brownawell 03
338 | Nonylphenol 3EO | S | E/S | Jamaica Bay downstream of sewage outfall | [5 empty] | 14CO2 |  |  |  | 62 |  |  |  |  | 62 | 62 |  |  | Ferguson and Brownawell 03
339 | Nonylphenol 3EO | S | E/S | Jamaica Bay downstream of sewage outfall | [5 empty] | 14CO2 |  |  |  | 210 |  |  |  |  | 210 | 210 |  |  | Ferguson and Brownawell 03
340 | Nonylphenol 4EO | S | E/S | Jamaica Bay downstream of sewage outfall | [5 empty] | 14CO2 |  |  |  | 73 |  |  |  |  | 73 | 73 |  |  | Ferguson and Brownawell 03
341 | Nonylphenol 4EO | S | E/S | Jamaica Bay downstream of sewage outfall | [5 empty] | 14CO2 |  |  |  | 165 |  |  |  |  | 165 | 165 |  |  | Ferguson and Brownawell 03
342 | Nonylphenol 5EO | S | E/S | Jamaica Bay downstream of sewage outfall | [5 empty] | 14CO2 |  |  |  | 92 |  |  |  |  | 92 | 92 |  |  | Ferguson and Brownawell 03
343 | Nonylphenol 5EO | S | E/S | Jamaica Bay downstream of sewage outfall | [5 empty] | 14CO2 |  |  |  | 198 |  |  |  |  | 198 | 198 |  |  | Ferguson and Brownawell 03
344 | Nonylphenol 6EO | S | E/S | Jamaica Bay downstream of sewage outfall | [5 empty] | 14CO2 |  |  |  | 169 |  |  |  |  | 169 | 169 |  |  | Ferguson and Brownawell 03
345 | Nonylphenol 6EO | S | E/S | Jamaica Bay downstream of sewage outfall | [5 empty] | 14CO2 |  |  |  | 182 |  |  |  |  | 182 | 182 |  |  | Ferguson and Brownawell 03
346 | Nonylphenol 7EO | S | E/S | Jamaica Bay downstream of sewage outfall | [5 empty] | 14CO2 |  |  |  | 204 |  |  |  |  | 204 | 204 |  |  | Ferguson and Brownawell 03
347 | Nonylphenol 7EO | S | E/S | Jamaica Bay downstream of sewage outfall | [5 empty] | 14CO2 |  |  |  | 248 |  |  |  |  | 248 | 248 |  |  | Ferguson and Brownawell 03
348 | Nonylphenol 8EO | S | E/S | Jamaica Bay downstream of sewage outfall | [5 empty] | 14CO2 |  |  |  | 75d |  |  |  |  | 75 | 75 |  |  | Ferguson and Brownawell 03
349 | Nonylphenol 8EO | S | E/S | Jamaica Bay downstream of sewage outfall | [5 empty] | 14CO2 |  |  |  | 257d |  |  |  |  | 257 | 257 |  |  | Ferguson and Brownawell 03
350 | Nonylphenol 9EO | S | E/S | Jamaica Bay downstream of sewage outfall | [5 empty] | 14CO2 |  |  |  | 301d |  |  |  |  | 301 | 301 |  |  | Ferguson and Brownawell 03
351 | Nonylphenolethoxylate (0-9 EO) | S | E/S | Jamaica Bay downstream of sewage outfall | Sediment porewater: pH7.4, Eh = -154mV (anoxic), salinity = 26psu (practical salinity units) Sediment: organic carbon content = 8% |  | Slurry |  | 129d | 14-CO2 14-[C6]-NPE4 14-[C6]-NPE(1-3) 14-[C6]-NPE(0-15) | 25 | 0.2µCi/test = 14µg(NPEO4)/g dry wt |  | 289d | 0.0025 d-1 |  |  |  | 289 | 289 | No lag phase (acclimated population) |  | Ferguson and Brownawell 03
352 | Nonylphenolethoxylate (0-9 EO) | S | E/S |  | Sediment porewater: pH7.4, Eh = -154mV (anoxic), salinity = 26psu (practical salinity units) Sediment: organic carbon content = 8% |  | Slurry |  | 116d | 14-CO2 14-[C6]-NPE4 14-[C6]-NPE(1-3) 14-[C6]-NPE(0-15) | 25 | 0.2µCi/test = 14µg(NPEO4)/g dry wt |  | 85d | 0.008 d-1 |  |  |  | 85 | 85 | No lag phase (acclimated population) |  | Ferguson and Brownawell 03 | Solution pH dropped from pH 6.2 at day 19 to pH 2.8 at one month after the test end. This could have influences on microbial population and geochemistry
353 | Octadecane | N | C/S |  |  |  | Acetone |  | 17 | CO2 | 16 | 0.0005 |  |  | 0.05-0.66 |  |  |  | 1.0-14 | 7.5 |  |  | Wakeham ea 86
354 | Octadecane | N | E | Skidaway River |  |  |  |  | 0.66 | CO2 | 24 | 0.016 |  |  |  |  | 100 |  | 145 | 145 |  |  | Lee and Ryan 76
355 | Octylphenol | N | C |  | Seawater: pH 8.4; NH4=1.7mg/l; NO3=0.2mg/l; PO4=0.1mg/l; SO4=3100mg/l; total carbon=29mg/l; inorganic carbon=28mg/l; organic carbon=1mg/l |  |  |  | 56 | Parent | 20 +/-3 | 5µg/l |  | 60d |  |  |  |  | 4 | 60 | 0 | 98.8% after 7 days | Ying and Kookana 03 | Fast removal discussed as possibly due to adsoption or evapourarion processes
356 | Octylphenol | N | C/S |  | Sediment (15% seawater): pH 9.5; total carbon=8.8mg/l; organic carbon=0.1mg/l |  | Slurry 1:1 Sediment:Sea Water |  | 70 | Parent | 20 | 1µg/g |  | >20d |  |  |  |  | 4 | 4 | 21 | 91% after 28 days | Ying and Kookana 03
357 | Octylphenol | N | C/S |  | Sediment (15% seawater): pH 9.5; total carbon=8.8mg/l; organic carbon=0.1mg/l |  | Slurry 1:1 Sediment:Sea Water |  | 70 | Parent | 20 | 1µg/g | [6 empty] | ¥ | >150 |  | persistent | Ying and Kookana 03
358 | p-chloroaniline | N | E | Skidaway River | Yes | 29 |  |  | 14C dieaway type study using 150ml quartz flasks. Flasks suspended in outside tank through which estuarine water continuously circulated. | Parent (photo)transformation (upto 3days for aniline) and 14CO2 appearance (mineralisation- 24,48 72 hrs) |  | 0.025 | Transformation rate constant 0.49 h-1, t1/2=1h: Mineralisation rate constant 0.084 h-1, t1/2=8d. | [5 empty] | 0.04 | 8 |  |  | Hwang ea 87
359 | p-chloroaniline | N | E | Skidaway River | Yes | 15 |  |  | 14C dieaway type study using 150ml quartz flasks. Flasks suspended in outside tank through which estuarine water continuously circulated. | Parent (photo)transformation (upto 3days for aniline) and 14CO2 appearance (mineralisation- 24,48 72 hrs) |  | 0.025 | Transformation rate constant 0.26h-1, t1/2=3h: Mineralisation rate constant 0.030d-1, t1/2-23d | [5 empty] | 0.13 | 23 |  |  | Hwang ea 87
360 | p-cresol |  | ? |  | Varying ratio of fresh water |  |  |  | 0.25 | 3-H-fractions |  | 9.3 - 303 ng/L |  |  |  | 1 -36.0 ng / L .h | 2 - 37 h |  | 0.12 -2.2 | 1.16 |  |  | Boyd and Carlucci 96
361 | Pentachlorophenol | N | E | Long Island Sound |  |  | Acetone |  | 3 | CO2 | 21 | 0.005 | [5 empty] | 0 | ¥ | >150 |  |  | Hudak ea 88
362 | Phenanthrene | N | E/S | [5 empty] | 56 | CO2 | 22 | 0.5 mg/g |  | 28 |  |  |  |  | 28 | 28 |  |  | Heitkamp and Cerniglia 87
363 | Phenanthrene | N | F/S | [5 empty] | 56 | CO2 | 22 | 0.5 mg/g |  | 56 |  |  |  |  | 56 | 56 |  |  | Heitkamp and Cerniglia 87
364 | Phenanthrene | N | F/S | [5 empty] | 56 | CO2 | 22 | 0.5 mg/g |  | 126 |  |  |  |  | 126 | 126 |  |  | Heitkamp and Cerniglia 87
365 | Phenanthrene | N | E | Long Island Sound |  |  | Acetone |  | 3 | CO2 | 21 | 0.005 | [5 empty] | 3.12 µg/l/d | 0.8 | 0.8 |  |  | Hudak ea 88
366 | Phenanthrene | N | E | Hudson River | 13.3 % salinity |  | Acetone |  | 1 | CO2 | 21.2 | 0.001 | [5 empty] | 1.11 µg/l/d | 0.45 | 0.45 |  | 22.2 d-1 | Hudak ea 88
367 | Phenanthrene | N | E | Hudson River | 25.3 % salinity |  | Acetone |  | 1 | CO2 | 20.8 | 0.001 | [5 empty] | 4.3 µg/l/d | 0.12 | 0.12 |  | 86 d-1 | Hudak ea 88
368 | Phenanthrene | N | E | Hudson River | 7.3 % salinity |  | Acetone |  | 1 | CO2 | 11.8 | 0.001 | [5 empty] | 0.055 µg/l/d | 9.0 | 9 |  | 1.1 d-1 | Hudak ea 88
369 | Phenanthrene | N | E | Hudson River | 18.3 % salinity |  | Acetone |  | 1 | CO2 | 12.8 | 0.001 | [5 empty] | 1.87 µg/l/d | 0.27 | 0.27 |  | 37.4 d-1 | Hudak ea 88
370 | Phenanthrene | N | E | Hudson River | 4.7 % salinity |  | Acetone |  | 1 | CO2 | 2.5 | 0.001 | [5 empty] | 0.1 µg/l/d | 5.0 | 5 |  | 2.1 d-1 | Hudak ea 88
371 | Phenanthrene | N | E | Hudson River | 10.7 % salinity |  | Acetone |  | 1 | CO2 | 2.4 | 0.001 | [5 empty] | 0.42 µg/l/d | 1.19 | 1.19 |  | 8.3 d-1 | Hudak ea 88
372 | Phenanthrene | N | E | Hudson River | 23.9 % salinity |  | Acetone |  | 1 | CO2 | 3.8 | 0.001 | [5 empty] | 1.41 µg/l/d | 0.35 | 0.35 |  | 28.1 d-1 | Hudak ea 88
373 | Phenanthrene | N | E | Hudson River | 21.4 % salinity |  | Acetone |  | 1 | CO2 | 3.3 | 0.001 | [5 empty] | 1.57 µg/l/d | 0.32 | 0.32 |  | 31.1 d-1 | Hudak ea 88
374 | Phenanthrene | N | E | Hudson River | 8 % salinity |  | Acetone |  | 1 | CO2 | 22.2 | 0.001 | [5 empty] | 1.02 µg/l/d | 0.49 | 0.49 |  | 20.4 d-1 | Hudak ea 88
375 | Phenanthrene | N | E | Hudson River | 10 % salinity |  | Acetone |  | 1 | CO2 | 21.9 | 0.001 | [5 empty] | 2.15 µg/l/d | 0.23 | 0.23 |  | 42.9 d-1 | Hudak ea 88
376 | Phenanthrene | N | E | Hudson River | 15 % salinity |  | Acetone |  | 1 | CO2 | 18.4 | 0.001 | [5 empty] | 4.34 µg/l/d | 0.12 | 0.12 |  | 86.8 d-1 | Hudak ea 88
377 | Phenanthrene | N | E |  | 22-29 % salinity |  | Acetone |  | 2.5 | CO2 |  | 0.02 µg/g |  |  |  |  | 7.9 | 1.2 ng/h/g | 11 | 11 |  |  | Shiaris 89
378 | Phenanthrene | N | E |  | 19.5-29.5 % salinity |  | Acetone |  | 2.5 | CO2 |  | 0.02 µg/g |  |  |  |  | 8.4 | 3.29 ng/h/g | 12 | 12 |  |  | Shiaris 89
379 | Phenanthrene | N | E |  | 26.2-33.2 % salinity |  | Acetone |  | 2.5 | CO2 |  | 0.02 µg/g |  |  |  |  | 19.8 | 134 ng/h/g | 29 | 29 |  |  | Shiaris 89
380 | Phenanthrene |  | M/S |  | Surface sediment (0-3cm) intertidal zone (0m depth) and offshore (3-6m depth) |  | Slurry (1:10; Sediment : sterile marine water) |  | 2 | 14CO2 | 15 | 10 |  |  |  |  | 2.5 µg/g/d (+/-5.1) |  | Not enough data need to know the dry weight content in assay |  |  |  | Sugai ea 97 | Oxidation Rate Potentials (ORP) are given for the 0-2d period of the experiment
381 | Phenanthrene |  | M/S |  | Surface sediment (0-3cm) intertidal zone (0m depth) and offshore (3-6m depth) |  | Slurry (1:10; Sediment : sterile marine water) |  | 10 | 14CO2 | 15 | 10 |  |  |  |  | 3.4 µg/g/d (+/-1.4) |  | Not enough data need to know the dry weight content in assay |  |  |  | Sugai ea 97 | Oxidation Rate Potentials (ORP) are given for the 8-10d period of the experiment
382 | Phenanthrene |  | M/S |  | Surface sediment (0-3cm) intertidal zone (0m depth) and offshore (3-6m depth) |  | Slurry (1:10; Sediment : sterile marine water) |  | 10 | 14CO2 | 15 | 10 |  |  |  |  | 9.91-29.97 µg/g/d |  | Not enough data need to know the dry weight content in assay |  |  |  | Sugai ea 97 | Oxidation Rate Potentials (ORP) are given for sediments taken one year after Exxon Vadiz oil spill
383 | Phenanthrene | N | C/S | X (intertidal beach) | Field experiment on beach |  |  |  |  | Parent |  |  |  |  | 0.046 |  |  |  | 15 | 15 |  |  | Venosa ea 96 | rates are normalized with hopane depletion in sample over time
384 | Phenanthrene | N | M/S |  | Oxic sediments known for macrofaunal burrow ventilation from intertidal zone |  |  |  | 20 | Parent | RT | 100 nmol / mL | 6 |  |  |  | 2.5 µg/cm3/d |  | 6 | 6 | 3 to 9 |  | Lee and Ryan 79
385 | Phenanthrene | N | En (M/S) | Blakely Harbor | 24 months at ambient temp | Summer (no other details |  |  | Modified river die-away-batch | CO2 | 25 | 0.025-0.25 |  |  | 0.068 l/mg/day with 50mg/l VSS; 0.290L.mg/day with 5mg/lVSS (natural sediment conc 20,000mg/l): 0.381l/mg/day with 50mg/LVSS (artificial sediment) | [6 empty] | Mineralisation rate ug/mgday: 0.166 with 50mg/LVSS and 20,000 artifical sediment conc: 0.328 with 50mg/LVSS amd 100,000 sediment conc.030 with 50mg/LVSS and marine sediment conc 20,000. | Poeton ea 99
386 | Phenanthrene | S | E/S |  |  |  | Dried sediment |  | ~ 20 | Parent | Samples stored at 4oC | 232 µg g-1 dried sediment |  |  |  |  | 72 µg.g-1 dry sediment.day-1 |  | 3.2 | 1.6 | 3 to 6 |  | Shiaris 89 | Anaerobic degradation rate too small to determine over 2 months incubation
387 | Phenol | N | F/S | [6 empty] | CO2 |  | 5 |  | 2.23 |  |  |  |  | 2.23 | 2.23 |  |  | Portier 85
388 | Phenol | N | F/S | [6 empty] | CO2 |  | 5 |  | 1.9 |  |  |  |  | 1.9 | 1.9 |  |  | Portier 85 |  | Y
389 | Phenol | N | E | [6 empty] | CO2 |  | 5 |  | 3.73 |  |  |  |  | 3.73 | 3.73 |  |  | Portier 85
390 | Phenol | N | E | [6 empty] | CO2 |  | 5 |  | 4.1 |  |  |  |  | 4.1 | 4.1 |  |  | Portier 85 |  | Y
391 | Phosmeth | N | M |  | 25 g/l salt; pH 8.1 |  |  |  | <180 | Parent | 6 |  |  | <1 |  |  |  |  | <1 | 1 |  |  | Lartiges and Garrigues 95 | Degradation not specified; may be biological, chemical or physical
392 | Phosmeth | N | M |  | 25 g/l salt; pH 8.1 |  |  |  | <180 | Parent | 22 |  |  | <1 |  |  |  |  | <1 | 1 |  |  | Lartiges and Garrigues 95 | Degradation not specified; may be biological, chemical or physical
394 | Poly(3-hydroxybutyrate-co-valerate) | A | M | 13 marine pure cultures from tropical location (Hawai) |  |  |  | Mod Sturm Test (ASTM D 5209) | 15 | CO2 | 20 | probably standard | [6 empty] | 18 | 18 | 3 | 20% after 15 days | Ratto ea 01 | Various "seawater" tests are carried out
396 | Polycaprolactame | A | C/S | Tidal zone | polymer was fixed 25mm below surface; 12h/12h day night cycle |  |  |  | 12 weeks | Weight loss | 30 | 1.3 g/L 50 um thick |  |  |  | 3.2 ug / mm2 . week |  |  | Not applicable |  |  |  | Mayer ea 96 |  | polymers in sterile systems showed negligible effects of hydrolysis alone
397 | Polycaprolactame | A | C | beach | Polymer was fixed vertical in the aquarium water phase; 12h/12h day night cycle |  |  |  | 12 weeks | Weight loss | 30 | 1.3 g/L 50 um thick |  |  |  | 3.9 ug / mm2 . week |  |  | Not applicable |  |  |  | Mayer ea 96
399 | Polyhydroxybutyrate | A | M | 13 marine pure cultures from tropical location (Hawai) | [5 empty] | 14CO2 | [8 empty] | 10 | 10 | 2 | 70% after 23 days | Ratto ea 01 |  | control with sterile seawater
400 | Polyhydroxybutyrate co valerate (8% valerate) PHBV | A | C/S | Tidal zone | Polymer was fixed 25mm below surface; 12h/12h day night cycle |  |  |  | 12 weeks | Weight loss | 30 | 1.3 g/L 50 um thick |  |  |  | 6.2 ug / mm2 . week |  |  | Not applicable |  | ~10 |  | Mayer ea 96 |  | polymers in sterile systems showed negligible effects of hydrolysis alone
401 | Polyhydroxybutyrate co valerate (8% valerate) PHBV | A | C | Beach | Polymer was fixed vertical in the aquarium water phase; 12h/12h day night cycle |  |  |  | 12 weeks | Weight loss | 30 | 1.3 g/L 50 um thick |  |  |  | 11.4 ug / mm2 . week |  |  | Not applicable |  |  |  | Mayer ea 96
402 | Polypropylene | A | C/S | Tidal zone | Polymer was fixed 25mm below surface; 12h/12h day night cycle |  |  |  | 12 weeks | Weight loss | 30 | 1.3 g/L 50 um thick |  |  |  | 0 ug / mm2 . Week |  |  | ¥ | >150 |  |  | Mayer ea 96 |  | polymers in sterile systems showed negligible effects of hydrolysis alone
403 | Polypropylene | A | C | Beach | Polymer was fixed vertical in the aquarium water phase; 12h/12h day night cycle |  |  |  | 12 weeks | Weight loss | 30 | 1.3 g/L 50 um thick |  |  |  | 0 ug / mm2 . Week |  |  | ¥ | >150 |  |  | Mayer ea 96
404 | Pyrene | N | E/S | [5 empty] | 56 | CO2 | 22 | 0.5 mg/g |  | 238 |  |  |  |  | 238 | 238 |  |  | Heitkamp and Cerniglia 87
405 | Pyrene | N | F/S | [5 empty] | 56 | CO2 | 22 | 0.5 mg/g |  | 630 |  |  |  |  | 630 | >150 |  |  | Heitkamp and Cerniglia 87
406 | Pyrene | N | F/S | [5 empty] | 56 | CO2 | 22 | 0.5 mg/g |  | nd |  |  |  |  | nd |  |  |  | Heitkamp and Cerniglia 87
407 | Sodium dodecyl sulphate | N | C |  | Salinity (%0) | -1.80 to 0.65 | Aqueous solution |  | Approx.13 to 35 | Parent | -1.80 to 0.65 | 25 |  | 160-450 h |  |  | <0.22-0.95 mg l-1 h-1 |  | 6.7 - 18.8 | 12.75 | SC >7 to >14 days |  | George 02 | SDS half life up to 80 h shorter in the polluted water compared with pristine site
411 | Sodium dodecyl sulphate |  | C |  |  | 1.8 to 0.65 (North cove, polluted grey water and macerated food waste and South cove unpolluted) Check REF |  |  | 500ml samples transferred to sterile 1L Erlenmeyer flasks. Aeration; temp controlled incubator. With and without Adaptation. | Parent diappearance by MBAS | same temp as samples i.e 1.8 to 0.65- Check REF | 25 | After acclimation- NC; biodeg rate 0.95mg/l/hr in summer (Jan). SC; biodeg rate 0.09-022 | Range~450hrs in mid winter (Jul) to 160hr in summer (Jan). For e.g. In Jul in NC; half life 445hrs, but 3 months later (with approx same bacterial numbers 0.9x106cells/ml) and at same temp the SDS half life is 230hrs. | [8 empty] | George 02
412 | Styrene |  | En (M) |  |  |  | Biphasic (organic/aqueous) system- silicon oil+ synthetic seawater |  | Batch | Parent | 30 | 30000 | V biodeg (ug/L/sec:11.8Cug/L/sec, (Mean of 3 diff rotational rpms 75, 125 & 500) | [9 empty] | Osswald ea 96
413 | Toluene | N | E | Skidaway River |  |  |  |  | 0.5 | CO2 | 24 | 0.02 |  |  |  |  | 17 |  | 25 | 25 |  |  | Lee and Ryan 76
414 | Toluene | N | E | Skidaway River |  |  |  |  | 0.75 | CO2 | 24 | 0.02 |  |  |  |  | 17 |  | 25 | 25 |  |  | Lee and Ryan 76
415 | Toluene | N | C | Georgia Coast |  |  |  |  | 1 | CO2 | 24 | 0.02 |  |  |  |  | 40 |  | 58 | 58 |  |  | Lee and Ryan 76
416 | Toluene | N | C | Seawater |  |  |  |  | 6 | CO2 | 10 | 0.0089 | [5 empty] | 10.9 ng/l/h | 34 | 17 |  |  | Button ea 81a
417 | Toluene | N | C | Seawater |  |  |  |  | 6 | CO2 | 10 | 0.0527 | [5 empty] | 13.9 ng/l/hr | 158 | 79 |  |  | Button ea 81a
418 | Toluene | N | C | Seawater |  |  |  |  | 6 | CO2 | 10 | 0.099 | [5 empty] | 13.9 ng/l/hr | 296 | 148 |  |  | Button ea 81a
419 | Toluene | N | C | Valdez | Seawater |  |  |  | 6 | CO2 | 10 | 0.005 |  |  |  | 7.4 |  |  | need a unit of zero order constant |  |  |  | Button ea 81a
420 | Toluene | N | C | Seward | Seawater |  |  |  | 6 | CO2 | 6 | 0.005 |  |  |  | 16 |  |  | need a unit of zero order constant |  |  |  | Button ea 81a
421 | Toluene | N | C | Valdez | Seawater |  |  |  | 6 | CO2 | 10 | 0.005 |  |  |  | 0.23 |  |  | need a unit of zero order constant |  |  |  | Button ea 81a
422 | Toluene | N | C | Seward | Seawater |  |  |  | 6 | CO2 | 10 | 0.005 |  |  |  | 11 |  |  | need a unit of zero order constant |  |  |  | Button ea 81a
423 | Toluene | N | C | Seward | Seawater |  |  |  | 6 | CO2 | 10 | 0.005 |  |  |  | 22 |  |  | need a unit of zero order constant |  |  |  | Button ea 81a
424 | Tributyltin | N | C/S | [6 empty] | Parent | Stored at -30oC until | 300-800 ng g-1as hexane extractable Sn |  | 1.3-4.4y | -0.269 yr-1 |  |  |  | 475 -1600 | >150 |  |  | de Mora ea 95 | Uses a model to interpret TBTsediment profiles giving first order kinetics.
425 | Triaphos | N | M |  | 25 g/l salt; pH 8.1 |  |  |  | <180 | Parent | 6 |  |  | 119 |  |  |  |  | 119 | 119 |  |  | Lartiges and Garrigues 95 | Degradation not specified; may be biological, chemical or physical
426 | Triaphos | N | M |  | 25 g/l salt; pH 8.1 |  |  |  | <180 | Parent | 22 |  |  | 27 |  |  |  |  | 27 | 27 |  |  | Lartiges and Garrigues 95 | Degradation not specified; may be biological, chemical or physical
427 | Tributyltin | N | E | Skidaway River, light |  |  | Acetone |  | 6 | Parent | 28 | 0.0005 |  | 6 |  |  |  |  | 6 | 6 |  |  | Lee ea 89
428 | Tributyltin | N | E | Skidaway River, dark |  |  | Acetone |  | 6 | Parent | 28 | 0.0009 |  | 9 |  |  |  |  | 9 | 9 |  |  | Lee ea 89
429 | Tributyltin | N | E | Skidaway River, light |  |  | Acetone |  | 6 | Parent | 28 | 0.0015 |  | 6 |  |  |  |  | 6 | 6 |  |  | Lee ea 89
430 | Tributyltin | N | E | Skidaway River, dark |  |  | Acetone |  | 6 | Parent | 28 | 0.0015 |  | 10 |  |  |  |  | 10 | 10 |  |  | Lee ea 89
431 | Tributyltin | N | E | Skidaway River, light |  |  | Acetone |  | 6 | Parent | 28 | 0.0013 |  | 7 |  |  |  |  | 7 | 7 |  |  | Lee ea 89
432 | Tributyltin | N | E | Skidaway River, dark |  |  | Acetone |  | 6 | Parent | 28 | 0.0016 |  | 11 |  |  |  |  | 11 | 11 |  |  | Lee ea 89
433 | Tributyltin | N | E | Skidaway River, light |  |  | Acetone |  | 6 | Parent | 28 | 0.0015 |  | 8 |  |  |  |  | 8 | 8 |  |  | Lee ea 89
434 | Tributyltin | N | E | Skidaway River, dark |  |  | Acetone |  | 6 | Parent | 28 | 0.0015 |  | 13 |  |  |  |  | 13 | 13 |  |  | Lee ea 89
435 | Tributyltin | N | E | Skidaway River, light |  |  | Acetone |  | 6 | Parent | 28 | 0.0004 |  | 3 |  |  |  |  | 3 | 3 |  |  | Lee ea 89
436 | Tributyltin | N | E | Skidaway River, dark |  |  | Acetone |  | 6 | Parent | 28 | 0.0004 |  | 7 |  |  |  |  | 7 | 7 |  |  | Lee ea 89
437 | Tributyltin | N | E | Skidaway River, light |  |  | Acetone |  | 6 | Parent | 28 | 0.001 |  | 1-2 |  |  |  |  | 1-2 | 1-2 |  |  | Lee ea 89
438 | Tributyltin | N | M/S | Narragansett Bay |  | 20 | Methanol |  | 282 | CO2 |  | 0.0006 |  |  | 0.08 d-1 |  |  |  | 8.6 | 8.6 |  |  | Adelman ea 90
439 | Tributyltin | N | E/S |  | Redox (mV) |  |  |  | 330 | Parent | 14 | 449-1290 ng g-1 |  | 360-775 days |  |  |  |  | 360 -775 | >150 |  |  | Dowson ea 93 | Minimal difference in degradation rates between freshwater and estuarine sediments
441 | LAS | N | E | Calico Creek | LAS degraders quantified; salinity 34ppt | 27-30 | Direct dosing | N/A | 42 | 14CO2 | 20 | 0.02 | [5 empty] | <10% carbon dioxide evolution (concluded no degradation) |  |  | N/a | <10% | Shimp 89
442 | LAS | N | E | Calico Creek | LAS degraders quantified | 27-30 | Direct dosing | N/A | 58 | 14CO2 | 20 | 0.02 |  | 6.9 days | 0.1 |  |  |  | 6.9 | 6.9 |  | 42.3% after 58 days | Shimp 89
443 | LAS | N | E/S | Calico Creek Estuarine water plus 1000 mg l-1 Calico Creek Sediment |  | 27-30 | Direct dosing | N/A | 42 | 14CO2 | 20 | 0.02 |  | 6.9 days | 0.1 |  |  |  | 6.9 | 6.9 |  | 60.4% after 42 days | Shimp 89
444 | Glucose | N | E |  |  | 27-30 | Direct dosing | N/A | 58 | 14CO2 | 20 | 0.02 |  | 2.2 days | 0.3 |  |  |  | 2.2 | 2.2 |  | 55.4% after 58 days | Shimp 89
445 | LAS | N | E | Calico Creek | LAS degraders quantified | 27-30 | Direct dosing | N/A | 58 | 14CO2 | 20 | 0.02 |  |  | 0.1 |  |  |  | 6.9 | 6.9 |  | 42.3% after 58 days | Shimp 89
446 | LAS | N | E/S | Calico Creek Estuarine water plus 1000 mg l-1 Calico Creek Sediment |  | 27-30 | Direct dosing | N/A | 42 | 14CO2 | 20 | 0.02 |  | 6.9 days | 0.1 |  |  |  | 6.9 | 6.9 |  | 60.4% after 42 days | Shimp 89
447 | Glucose | N | E |  |  | 27-30 | Direct dosing | N/A | 58 | 14CO2 | 20 | 0.02 |  | 2.2 days | 0.1 |  |  |  | 2.2 | 2.2 |  | 55.4% after 58 days | Shimp 89
448 | Sodium benzoate | N | M |  | Salinity 22%o; temp 15; DOC 4.5 mg l-1; 3.5x10e4 cfu |  | Not reported | CEC modification | 11 | DOC | 15 | 26.7 (15.5 as DOC) |  | 3 days |  |  |  | T50 = 3 days | 3 | 3 | 0 | 93% after 11 days | Nyholm ea 92
449 | Sodium benzoate | N | M |  | Salinity 22%o; temp 15; DOC 4.5 mg l-1; 3.5x10e4 cfu |  | Not reported | CEC modification | 5 | 14CO2 | 15 | 28 | [5 empty] | T50 = 3 days | 3 | 3 | 0 | 92 % after 5 days | Nyholm ea 92
450 | Aniline | N | M |  | Salinity 22%o; temp 15; DOC 4.5 mg l-1; 3.5x10e4 cfu |  | Not reported | CEC modification | 11 | DOC | 15 | 17.5 (15.1 as DOC) |  | 7 |  |  |  | T50 = 6 days | 7 | 7 | 1 | 98% after 11 days | Nyholm ea 92
451 | Aniline | N | M |  | Salinity 22%o; temp 15; DOC 4.5 mg l-1; 3.5x10e4 cfu |  | Not reported | CEC modification | 13 | DOC | 15 | 22 | [5 empty] | T50 = 4.4 days | 4.4 | 4.4 |  | 93% after 13 days | Nyholm ea 92
452 | Aniline | N | M |  | Salinity 22%o; temp 15; DOC 4.5 mg l-1; 3.5x10e4 cfu |  | Not reported | CEC modification | 7 | DOC | 15 | 15 | [5 empty] | T50 = 2 days | 2 | 2 |  | 92 % after 7 days | Nyholm ea 92
453 | Diethylene glycol | N | M |  | Salinity 22%o; temp 15; DOC 4.5 mg l-1; 3.5x10e4 cfu |  | Not reported | CEC modification | 88 | DOC | 15 | 33.2 (15.0 as DOC) |  | 80 |  |  |  | T50 = 36 days | 36 | 36 | 44 | 53% after 88 days | Nyholm ea 92
454 | Pentaerythritol | N | M |  | Salinity 22%o; temp 15; DOC 4.5 mg l-1; 3.5x10e4 cfu |  | Not reported | CEC modification | 40 | DOC | 15 | 34.3 (15.4 as DOC) |  | 27 |  |  |  | T50 = 6 days | 6 | 6 | 21 | 97% @ 40 days | Nyholm ea 92
455 | Pentaerythritol | N | M |  | Salinity 22%o; temp 15; DOC 4.5 mg l-1; 3.5x10e4 cfu |  | Not reported | CEC modification | 29 | DOC | 15 | 6 | [5 empty] | T50 = 9 days | 9 | 9 | 21 | 41 % @ 29 days | Nyholm ea 92
456 | 4-nitrophenol | N | M |  | Salinity 22%o; temp 15; DOC 4.5 mg l-1; 3.5x10e4 cfu |  | Not reported | CEC modification | 35 | Specific | 15 | 5.6 (2.9 as DOC) | [8 empty] | 35 | 7% after 35 days | Nyholm ea 92
457 | 4-nitrophenol | N | M |  | Salinity 22%o; temp 15; DOC 4.5 mg l-1; 3.5x10e4 cfu |  | Not reported | CEC modification | 35 | DOC | 15 | 5 | [6 empty] | ¥ | >150 | 35 | 0 % after 28 days | Nyholm ea 92
458 | 4-nitrophenol | N | M |  | Salinity 22%o; temp 15; DOC 4.5 mg l-1; 3.5x10e4 cfu |  | Not reported | CEC modification | 29 | DOC | 15 | 15 | [5 empty] | T50 = 9 days | 9 | 9 | 14 | 62% after 29 days | Nyholm ea 92
459 | 4-chloroaniline | N | M |  | Salinity 22%o; temp 15; DOC 4.5 mg l-1; 3.5x10e4 cfu |  | Not reported | CEC modification |  | DOC | 15 | 18.8 (10.4 as DOC) | [6 empty] | ¥ | >150 | 103 | 0% @ 103 days | Nyholm ea 92
460 | 4-chloroaniline | N | M |  | Salinity 22%o; temp 15; DOC 4.5 mg l-1; 3.5x10e4 cfu |  | Not reported | CEC modification |  | DOC | 15 | 0.48 | [6 empty] | ¥ | >150 | 61 | 1% @ 61 days | Nyholm ea 92
461 | Desmethyl-methyl parathion | N | M |  | Salinity 22%o; temp 15; DOC 4.5 mg l-1; 3.5x10e4 cfu |  | Not reported | CEC modification |  | DOC | 15 | 50 | [8 empty] | 82 | 7% after 82 days | Nyholm ea 92
462 | Sodium benzoate | N | M |  |  |  |  | CEC Variant | 60 | BOD | 15 | 3 | 1 | [5 empty] | 1 | 1 | 2 | 90 | Nyholm ea 92
463 | Aniline | N | M |  |  |  |  | CEC Variant | 60 | BOD | 15 | 2 | 2 | [5 empty] | 2 | 2 | 5 | 78 | Nyholm ea 92
464 | Diethylene glycol | N | M |  |  |  |  | CEC Variant | 60 | BOD | 15 | 3.3 | [8 empty] | 31 | 18 | Nyholm ea 92
465 | Pentaerythritol | N | M |  |  |  |  | CEC Variant | 60 | BOD | 15 | 3.5 | 14 | [5 empty] | 14 | 14 | 29 | 52 | Nyholm ea 92
466 | 4-nitrophenol | N | M |  |  |  |  | CEC variant | 60 | BOD | 15 | 0 | [8 empty] | 60 | 0 | Nyholm ea 92
467 | Sodium benzoate | N | M |  |  | 3 to 30 |  | Shake flask method | Up to 60 | DOC | 15-20 | 5-40 mg l-1 as DOC | 1 to 7 days | [7 empty] | 2 |  | Nyholm ea 92
468 | Sodium acetate | N | M | North Sea |  |  |  |  | Up to 60 | 14CO2 | 15 | 0.008 |  | 9 | 0.08 |  |  |  | 9 | 9 |  |  | Nyholm ea 92
469 | Sodium acetate | N | M | Limfjord |  |  |  |  | Up to 60 | 14CO2 | 15 | 0.0026 |  | 3 | 0.23 |  |  |  | 3 | 3 |  |  | Nyholm ea 92
470 | Sodium acetate | N | M | Limfjord |  |  |  |  | Up to 60 | 14CO2 | 15 | 0.02 |  | 1.9 | 0.36 |  |  |  | 1.9 | 1.9 |  |  | Nyholm ea 92
471 | Sodium acetate | N | M | Limfjord |  |  |  |  | Up to 60 | 14CO2 | 15 | 0.1 |  | 1.7 | 0.4 |  |  |  | 1.7 | 1.7 |  |  | Nyholm ea 92
472 | Sodium acetate | N | M | Limfjord |  |  |  |  | Up to 60 | 14CO2 | 15 | 0.0093 |  | 1.8 | 0.38 |  |  |  | 1.8 | 1.8 |  |  | Nyholm ea 92
473 | Aniline | N | M | Kattegat water |  |  |  |  | Up to 60 | 14CO2 | 15 | 0.021 |  | 31 | 0.22 |  |  |  | 31 | 31 | 0 |  | Nyholm ea 92
474 | Aniline | N | M | Kattegat water |  |  |  |  | Up to 60 | 14CO2 | 15 | 0.002 |  | 12 | 0.058 |  |  |  | 12 | 12 | 3 |  | Nyholm ea 92
475 | Aniline | N | M | Kattegat water |  |  |  |  | Up to 60 | 14CO2 | 15 | 0.01 |  | 21 | 0.033 |  |  |  | 21 | 21 | 3 |  | Nyholm ea 92
476 | Aniline | N | M | Kattegat water |  |  |  |  | Up to 60 | 14CO2 | 15 | 0.02 |  | 12 | 0.056 |  |  |  | 12 | 12 | 3 |  | Nyholm ea 92
477 | Aniline | N | M | Kattegat water |  |  |  |  | Up to 60 | 14CO2 | 15 | 0.04 |  | 11 | 0.065 |  |  |  | 11 | 11 | 7 |  | Nyholm ea 92
478 | 4-nitrophenol | N | M | Kattegat water |  |  |  |  | Up to 60 | 14CO2 | 15 | 0.001 |  | 23 | 0.03 |  |  |  | 23 | 23 | 0 |  | Nyholm ea 92
479 | 4-nitrophenol | N | M | Kattegat water |  |  |  |  | Up to 60 | 14CO2 | 15 | 0.01 |  | 230 | 0.003 |  |  |  | 230 | 230 | 0 |  | Nyholm ea 92
480 | 4-nitrophenol | N | M | Kattegat water |  |  |  |  | Up to 60 | 14CO2 | 15 | 0.1 |  | 15 | 0.05 |  |  |  | 15 | 15 | 32 |  | Nyholm ea 92
481 | 4-nitrophenol | N | M | Kattegat water |  |  |  |  | Up to 60 | 14CO2 | 15 | 0.5 |  | 7 | 0.1 |  |  |  | 7 | 7 | 23 |  | Nyholm ea 92
482 | 4-nitrophenol | N | M | Kattegat water |  |  |  |  | Up to 60 | 14CO2 | 15 | 1 |  | 7 | 0.11 |  |  |  | 7 | 7 | 13 |  | Nyholm ea 92
483 | 4-nitrophenol | N | M | Kattegat water |  |  |  |  | Up to 60 | 14CO2 | 15 | 0.01 |  | 60 | 0.12 |  |  |  | 60 | 60 | 0 |  | Nyholm ea 92
484 | 4-nitrophenol | N | M | Kattegat water |  |  |  |  | Up to 60 | 14CO2 | 15 | 0.02 |  | 50 | 0.14 |  |  |  | 50 | 50 | 0 |  | Nyholm ea 92
485 | Desmethyl-methyl parathion | N | M | Limfjord |  |  |  |  | Up to 60 | 14CO2 | 15 | 0.1 |  | 40 | 0.018 |  |  |  | 40 | 40 | 14 |  | Nyholm ea 92
486 | 4-chloroaniline | N | M | North Sea |  |  |  |  | Up to 60 | 14CO2 | 15 | 0.001 |  | 95 | 0.0073 |  |  |  | 95 | 95 |  |  | Nyholm ea 92
487 | 4-chloroaniline | N | M | North Sea |  |  |  |  | Up to 60 | 14CO2 | 15 | 0.004 |  | 91 | 0.0076 |  |  |  | 91 | 91 |  |  | Nyholm ea 92
488 | Aniline | N | M |  | Salinity 30-36o/oo, pH 8 | 3 to 20 |  | Shake flask method | Up to 60 | DOC | 15-20 | 5-40 mg l-1 as DOC | 1 to 10 days | [5 empty] | 1-10 | 5 | 5 |  | Nyholm and Kristensen 92
489 | Sodium benzoate | N | M | Salinity 30-36o/oo, pH 8 |  | 3 to 20 |  | Closed Bottle | 28 | BOD | 15-20 | 2-10 mg l-1 | 1 to 4 days | [5 empty] | 1-4 | 2.5 | 1 | 70 to 100 | Nyholm and Kristensen 92
490 | Aniline | N | M |  | Salinity 30-36o/oo, pH 8 | 3 to 20 |  | Closed bottle | 28 | BOD | 15-20 | 2-10 mg l-1 | 2 to 12 days | [5 empty] | 2-12 | 7 | 3.5 | 20 to 95 | Nyholm and Kristensen 92
491 | Diethylene glycol | N | M | Salinity 30-36o/oo, pH 8 | Salinity 30-36o/oo, pH 8 | 3 to 20 |  | Shake flask method | Up to 60 | DOC | 15-20 | 5-40 mg l-1 as DOC | 6 to 24 days | [5 empty] | 6-24 | 18 | 12 |  | Nyholm and Kristensen 92
492 | Pentaerythritol | N | M | Salinity 30-36o/oo, pH 8 |  | 3 to 20 |  | Shake flask method | Up to 60 | DOC | 15-20 | 5-40 mg l-1 as DOC | 4 to 16 days | [5 empty] | 4-16 | 10 | 11 |  | Nyholm and Kristensen 92
493 | 4-nitrophenol | N | M | Salinity 30-36o/oo, pH 8 |  | 3 to 20 |  | Shake flask method | Up to 60 | DOC | 15-20 | 5-40 mg/l as DOC | 4 to 16 days | [5 empty] | 4-16 | 10 | 16 |  | Nyholm and Kristensen 92
494 | Diethylene glycol | N | M | Salinity 30-36o/oo, pH 8 | Salinity 30-36o/oo, pH 8 | 3 to 20 |  | Closed Bottle | 28 | BOD | 15-20 | 2-10 | 6 to 10 days | [5 empty] | 6-10 | 8 | 15 |  | Nyholm and Kristensen 92
495 | Pentaethyritol | N | M | Salinity 30-36o/oo, pH 8 |  | 3 to 20 |  | Closed Bottle | 28 | BOD | 15-20 | 2-10 | >14 days | [7 empty] | 1 |  | Nyholm and Kristensen 92
496 | 4-nitrophenol | N | M | Salinity 30-36o/oo, pH 8 |  | 3 to 20 |  | Closed bottle | 28 | BOD | 15-20 | 2-10 | >22 days | [7 empty] | 4 |  | Nyholm and Kristensen 92
497 | AEO | N | F |  | 4 x 10e5 cfu per ml; pH 6.8-7.2; suspended solids 54 +/- 12 mg l-1 | 0 to 24 |  | Shake flask system described by Larson and Payne 1981 | >20 | 14CO2 | 25 | 0.01 |  |  | 0.46 +/- 0.04 |  |  |  | 1.5 | 1.5 | 0.35 | 87.9+/- 1.1 | Nyholm and Kristensen 92
498 | AEO | N | F |  | 4 x 10e5 cfu per ml; pH 6.8-7.2; suspended solids 54 +/- 12 mg l-1 | 0 to 24 |  | Shake flask system described by Larson and Payne 1981 | >20 | 14CO2 | 25 | 0.1 |  |  | 0.46 +/- 0.02 |  |  |  | 1.5 | 1.5 | 0.37 | 89.0+/- 0.6 | Larson and Games 81
499 | AEO | N | F |  | 4 x 10e5 cfu per ml; pH 6.8-7.2; suspended solids 54 +/- 12 mg l-1 | 0 to 24 |  | Shake flask system described by Larson and Payne 1981 | >20 | 14CO2 | 25 | 0.001 |  |  | 0.53 +/- 0.07 |  |  |  | 1.3 | 1.3 | 0 | 88.3+/- 1.4 | Larson and Games 81
500 | AEO | N | F |  | 4 x 10e5 cfu per ml; pH 6.8-7.2; suspended solids 54 +/- 12 mg l-1 | 0 to 24 |  | Shake flask system described by Larson and Payne 1981 | >20 | 14CO2 | 25 | 0.01 |  |  | 0.56 +/- 0.07 |  |  |  | 1.2 | 1.2 | 0.02 | 88.1+/- 1.3 | Larson and Games 81
501 | AEO | N | F |  | 4 x 10e5 cfu per ml; pH 6.8-7.2; suspended solids 54 +/- 12 mg l-1 | 0 to 24 |  | Shake flask system described by Larson and Payne 1981 | >20 | 14CO2 | 25 | 0.05 |  |  | 0.49 +/- 0.1 |  |  |  | 1.4 | 1.4 | 0 | 89.0+/- 2.5 | Larson and Games 81
502 | AEO | N | F |  | 4 x 10e5 cfu per ml; pH 6.8-7.2; suspended solids 54 +/- 12 mg l-1 | 0 to 24 |  | Shake flask system described by Larson and Payne 1981 | >20 | 14CO2 | 25 | 0.1 |  |  | 0.39 +/- 0.07 |  |  |  | 1.8 | 1.8 | 0 | 89.9+/- 2.7 | Larson and Games 81
503 | AEO | N | F |  | 4 x 10e5 cfu per ml; pH 6.8-7.2; suspended solids 54 +/- 12 mg l-1 | 0 to 24 |  | Shake flask system described by Larson and Payne 1981 | >20 | 14CO2 | 25 | 0.001 |  |  | 0.43 +/- 0.04 |  |  |  | 1.6 | 1.6 | 0 | 82.7+/- 1.2 | Larson and Games 81
504 | AEO | N | F |  | 4 x 10e5 cfu per ml; pH 6.8-7.2; suspended solids 54 +/- 12 mg l-1 | 0 to 24 |  | Shake flask system described by Larson and Payne 1981 | >20 | 14CO2 | 25 | 0.01 |  |  | 0.45 +/- 0.04 |  |  |  | 1.5 | 1.5 | 0 | 84.0+/- 1.2 | Larson and Games 81
505 | AEO | N | F |  | 4 x 10e5 cfu per ml; pH 6.8-7.2; suspended solids 54 +/- 12 mg l-1 | 0 to 24 |  | Shake flask system described by Larson and Payne 1981 | >20 | 14CO2 | 25 | 0.1 |  |  | 0.69 +/- 0.29 |  |  |  | 1 | 1 | 0 | 89.7+/- 4.8 | Larson and Games 81
506 | AEO | N | F |  | 4 x 10e5 cfu per ml; pH 6.8-7.2; suspended solids 54 +/- 12 mg l-1 | 0 to 24 |  | Shake flask system described by Larson and Payne 1981 | >20 | 14CO2 | 25 | 0.1 |  |  | 0.63 +/- 0.34 |  |  |  | 1.1 | 1.1 | 0 | 90.8+/- 6.9 | Larson and Games 81
507 | AEO | N | F |  | 4 x 10e5 cfu per ml; pH 6.8-7.2; suspended solids 54 +/- 12 mg l-1 | 0 to 24 |  | Shake flask system described by Larson and Payne 1981 | >20 | 14CO2 | 25 | 0.05 |  |  | 0.29 +/- 0.03 |  |  |  | 2.4 | 2.4 | 0 | 89.2+/- 1.7 | Larson and Games 81
508 | AEO | N | F |  | 4 x 10e5 cfu per ml; pH 6.8-7.2; suspended solids 54 +/- 12 mg l-1 | 0 to 24 |  | Shake flask system described by Larson and Payne 1981 | >20 | 14CO2 | 25 | 0.1 |  |  | 0.25 +/- 0.03 |  |  |  | 2.8 | 2.8 | 0.18 | 91.4+/- 2.4 | Larson and Games 81
509 | Glucose | N | E | Escambia Bay |  |  | Direct dosing |  | 28 | 14CO2 |  | 0.00001 |  |  | 0.29 |  |  |  | 2.4 | 2.4 |  |  | Larson ea 83
510 | AEO | N | E | Escambia Bay |  |  | Direct dosing |  | 28 | 14CO2 |  | 0.0004-0.03 |  |  | 0.29 +/- 0.08 |  |  |  | 2.4 | 2.4 |  |  | Larson ea 83
511 | AEO | N | F | Ohio river |  |  | Direct dosing |  | 28 | 14CO2 |  | 0.01-0.1 |  |  | 0.51 +/- 0.01 |  |  |  | 1.4 | 1.4 |  |  | Larson ea 83
512 | AEO | N | E | Escambia Bay |  |  | Direct dosing |  | 28 | 14CO2 |  | 0.00003-0.00013 |  |  | 0.13 +/- 0.05 |  |  |  | 5.3 | 5.3 |  |  | Larson ea 83
513 | AEO | N | F | Ohio river |  |  | Direct dosing |  | 28 | 14CO2 |  | 0.001-0.01 |  |  | 0.53 +/- 0.04 |  |  |  | 1.3 | 1.3 |  |  | Larson ea 83
514 | NTA | N | F | Ohio river |  |  | Direct dosing |  | 28 | 14CO2 |  | 0.001-0.05 |  |  | 1.08 +/- 0.01 |  |  |  | 0.6 | 0.6 |  |  | Larson ea 83
515 | Naphthalene | N | C | Lyme Bay | [5 empty] | 14CO2 | 5 | 0.11 |  | 23.5 mean, 21.3 median |  |  |  |  | 24 | 24 |  |  | Snape 05
516 | Naphthalene | N | C | Lyme Bay | [5 empty] | 14CO2 | 5 | 0.11 |  | 41.4 mean, 26.4 median |  |  |  |  | 41 | 41 |  |  | Snape 05
517 | Naphthalene | N | C | Lyme Bay | [5 empty] | 14CO2 | 20 | 0.11 |  | 18.0 mean, 16.9 median |  |  |  |  | 18 | 18 |  |  | Snape 05
518 | Naphthalene | N | C | Lyme Bay | [5 empty] | 14CO2 | 20 | 0.11 |  | 29.4 mean, 22.2 median |  |  |  |  | 29 | 29 |  |  | Snape 05
519 | Naphthalene | N | C | Lyme Bay | [5 empty] | 14CO2 | 5 | 0.11 |  | 17.2 mean, 16.0 median |  |  |  |  | 17 | 17 |  |  | Snape 05
520 | Naphthalene | N | C | Lyme Bay | [5 empty] | 14CO2 | 5 | 0.11 |  | 24.8 mean, 22.9 median |  |  |  |  | 25 | 25 |  |  | Snape 05
521 | Naphthalene | N | C | Lyme Bay | [5 empty] | 14CO2 | 20 | 0.11 |  | 5.9 mean, 5.9 median |  |  |  |  | 6 | 6 |  |  | Snape 05
522 | Naphthalene | N | C | Lyme Bay | [5 empty] | 14CO2 | 20 | 0.11 |  | 8.5 mean, 7.9 media n |  |  |  |  | 9 | 9 |  |  | Snape 05
523 | Naphthalene | N | C | Lyme Bay | [5 empty] | 14CO2 | 20 | 0.11 |  | 18.1 mean, 15.0 median |  |  |  |  | 18 | 18 |  |  | Snape 05
524 | Naphthalene | N | C | Lyme Bay | [5 empty] | 14CO2 | 16 | 0.11 |  | 9.5 mean, 11.2 median |  |  |  |  | 10 | 10 |  |  | Snape 05
525 | Naphthalene | N | C | Lyme Bay | [5 empty] | 14CO2 | 16 | 0.11 |  | 16.4 mean, 12.7 median |  |  |  |  | 16 | 16 |  |  | Snape 05
526 | Naphthalene | N | C | Lyme Bay | [5 empty] | 14CO2 | 16 | 0.11 |  | 24.1 mean, 17.1 median |  |  |  |  | 24 | 24 |  |  | Snape 05
527 | Naphthalene | N | C | Lyme Bay | [5 empty] | 14CO2 | 16 | 0.11 |  | 8.1 mean, 7.4 median |  |  |  |  | 8 | 8 |  |  | Snape 05
528 | Naphthalene | N | C | Lyme Bay | [5 empty] | 14CO2 | 16 | 0.11 |  | 18.0 mean, 12.3 median |  |  |  |  | 18 | 18 |  |  | Snape 05
529 | Naphthalene | N | C | Lyme Bay | [5 empty] | 14CO2 | 16 | 0.11 |  | 25.3 mean, 22.4 median |  |  |  |  | 25 | 25 |  |  | Snape 05
530 | Naphthalene | N | C | Lyme Bay | [5 empty] | 14CO2 | 16 | 0.11 |  | 9.4 mean, 9.9 median |  |  |  |  | 9 | 9 |  |  | Snape 05
531 | Naphthalene | N | C | Lyme Bay | [5 empty] | 14CO2 | 16 | 0.11 |  | 21.9 mean, 17.6 median |  |  |  |  | 22 | 22 |  |  | Snape 05
532 | Naphthalene | N | C | Lyme Bay | [5 empty] | 14CO2 | 16 | 0.11 |  | 28.7 mean, 24.6 media n |  |  |  |  | 29 | 29 |  |  | Snape 05
533 | Naphthalene | N | C | Lyme Bay | [5 empty] | 14CO2 | 16 | 0.11 |  | 6.9 mean, 5.8 median |  |  |  |  | 7 | 7 |  |  | Snape 05
534 | Naphthalene | N | C | Lyme Bay | [5 empty] | 14CO2 | 16 | 0.11 |  | 15.4 mean, 13.7 median |  |  |  |  | 15 | 15 |  |  | Snape 05
535 | Naphthalene | N | C | Lyme Bay | [5 empty] | 14CO2 | 16 | 0.11 |  | 27.5 mean, 20.9 median |  |  |  |  | 28 | 28 |  |  | Snape 05
536 | Phenol | N | C | Lyme Bay | [5 empty] | 14CO2 | 16 | 0.1 |  | 5.6 mean, 5.1 median |  |  |  |  | 6 | 6 |  |  | Snape 05
537 | Phenol | N | C | Lyme Bay | [5 empty] | 14CO2 | 16 | 0.1 |  | 11.4 mean, 20.4 median |  |  |  |  | 11 | 11 |  |  | Snape 05
538 | Phenol | N | C | Lyme Bay | [5 empty] | 14CO2 | 16 | 0.1 |  | 21.7 mean, 16.4 median |  |  |  |  | 22 | 22 |  |  | Snape 05
539 | Phenol | N | C | Lyme Bay | [5 empty] | 14CO2 | 16 | 0.1 |  | 8.3 mean, 7.4 median |  |  |  |  | 8 | 8 |  |  | Snape 05
540 | Phenol | N | C | Lyme Bay | [5 empty] | 14CO2 | 16 | 0.1 |  | 13.5 mean, 14.9 median |  |  |  |  | 14 | 14 |  |  | Snape 05
541 | Phenol | N | C | Lyme Bay | [5 empty] | 14CO2 | 16 | 0.1 |  | 24.1 mean, 20.4 median |  |  |  |  | 24 | 24 |  |  | Snape 05
542 | Methyl bromide | N | M | 10 N - 35 N |  | 7 - 28 | Injection |  | 0.5 - 0.58 | Parent | Sampling +/-1 | 37.8X10-6 (400pM) |  |  | 0.01 - 0.15 |  |  |  | 5.3 | 5.3 |  |  | Tokarczyk ea 01
543 | Methyl bromide | N | M | 42 N |  | 7 - 28 | Injection |  | 0.5 - 0.58 | Parent | Sampling +/-1 | 37.8X10-6 (400pM) |  |  | 0.15 +/-0.01 |  |  |  | 4.6 | 4.6 |  |  | Tokarczyk ea 01
544 | Methyl bromide | N | M | 40 N |  | 7 - 28 | Injection |  | 0.5 - 0.58 | Parent | Sampling +/-1 | 37.8X10-6 (400pM) |  |  | 0.03 - 0.07 |  |  |  | 13.8 | 13.8 |  |  | Tokarczyk ea 01
545 | Methyl bromide | N | C | Pearl Harbor |  | 7 - 28 | Injection |  | 0.5 - 0.58 | Parent | Sampling +/-1 | 37.8X10-6 (400pM) |  |  | 0.02 |  |  |  | 35 | 35 |  |  | Tokarczyk ea 01
546 | Methyl bromide | N | C | Dutch Harbor |  | 7 - 28 | Injection |  | 0.5 - 0.58 | Parent | Sampling +/-1 | 37.8X10-6 (400pM) |  |  | 0.07 |  |  |  | 9.9 | 9.9 |  |  | Tokarczyk ea 01
547 | Methyl bromide | N | M | Kodiak Island |  | 7 - 28 | Injection |  | 0.5 - 0.58 | Parent | Sampling +/-1 | 37.8X10-6 (400pM) |  |  | 0.16 |  |  |  | 4.3 | 4.3 |  |  | Tokarczyk ea 01
548 | Diuron | N | E |  | Unfiltered seawater |  |  |  | 42 | Parent | 15 | 1 |  | > 1000 |  |  |  |  | ¥ | >150 |  |  | Thomas ea 02
549 | DCPMU (1-(3,4-dichlorophenyl)-3-methylurea) | N | E |  | Unfiltered seawater |  |  |  | 42 | Parent | 15 | 1 |  | 50 +/- 2.8 |  |  |  |  | 50 | 50 |  |  | Thomas ea 02
550 | DCPU (1-(3,4-dichlorophenyl)urea) | N | E |  | Unfiltered seawater |  |  |  | 42 | Parent | 15 | 1 |  | 33 +/-5 |  |  |  |  | 33 | 33 |  |  | Thomas ea 02
551 | TCMBT | N | E |  | Unfiltered seawater |  |  |  | 42 | Parent | 15 | 1 |  | 37 +/-0.8 |  |  |  |  | 37 | 37 |  |  | Thomas ea 02
552 | Irganol 1051 | N | E |  | Unfiltered seawater |  |  |  | 42 | Parent | 15 | 1 |  | 350 +/-82.6 |  |  |  |  | 350 | 350 |  |  | Thomas ea 02
553 | GS26575 | N | E |  | Unfiltered seawater |  |  |  | 42 | Parent | 15 | 1 |  | 82 +/- 11.5 |  |  |  |  | 82 | 82 |  |  | Thomas ea 02
554 | Chlorothalonil | N | E |  | Unfiltered seawater |  |  |  | 42 | Parent | 15 | 1 |  | 2.5 +/- 0.7 |  |  |  |  | 2.5 | 2.5 |  |  | Thomas ea 02
555 | Dichlorfluanid | N | E |  | Unfiltered seawater |  |  |  | 4 | Parent | 15 | 1 |  | 0.8 +/- 0.16 |  |  |  |  | 0.8 | 0.8 |  |  | Thomas ea 02
556 | SeaNine 211 | N | E |  | Unfiltered seawater |  |  |  | 4 | Parent | 15 | 1 |  | 1.9 +/- 0.8 |  |  |  |  | 1.9 | 1.9 |  |  | Thomas ea 02
557 | 1-nitropyrene | N | E/S | Port Aransas, TX |  |  |  |  | 56 | 14CO2 | 22 | 0.59 | [9 empty] | 0.54 | Heitkamp ea 91
558 | Aniline | N | F | River Loire, France | No | NA | NA | NA | Sampled at 0,1,2,3,4,7,10,14,17,21,24,35, and 42 days in the dark. 20oC | Parent, HPLC-MS | 20 | 1 |  | 1.7 |  |  |  |  | 1.7 | 1.7 | 0 | NA | Delepee ea 04 |  | Delepee R, Chaimbault P, Antignac J-P, Lafosse. 2004. Validation of real time monitoring method for aniline in freshwater high-performance liquid chromatography on porous graphitic carbon/electrospray ionization tandem mass spectrometry. Rapid communic
559 | Aniline | N | F | Rhine river water | No | 14.7 | Sampled concentrations, downstream of outflow, 9.9 km | NA | NA | Parent concentration, GC | NA | 0.005* |  |  | 1.8 (dilution corrected calculation) |  |  |  | 0.4 | 0.4 | NA | NA | Torang ea 02 | * river die-off corrected for dilution, 9/22/100 | L Torang, P Reuschenbach, B Muller, N Nyholm. 2002. Laboratory shake flask batch tests can predict field biodegradation of aniline in the Rhine. Chemosphere 49: 1257-1265
560 | Aniline | N | F | Rhine river water | No | Various | NA | NA | Various 5-10 days | Parent, as dissolved organic radioactivity | 15 or 20 | various, 0.0044 to 0.557 |  |  | range: 1 to 4.1, means: 1.5+0.7@15oC, 2.0+0.2@20oC at concentrations <0.025 mg/L |  |  |  | 0.3 | 0.3 | 1.9 | Mean: 88+0.03 | Torang ea 02 | 38 batch tests with radiloabeled aniline over three years; no trend with upstream or downstream locations (vs. STP outfall), correlation with initial concentration: k (d-1)= 0.43Ln[concentration(ug/L)]+0.47 at 15oC r2=0.64; k (d-1)= 0.45Ln[concentrat
561 | Aniline | N | F | Mollea, urban river, 21 August | No | Various | NA | NA | Various, 20-60 days | Parent, as dissolved organic radioactivity | 15 | various, 0.0002 to 0.125 |  | mean: 12, range: 10-14 |  |  |  |  | 12 | 12 | 0 | NA | Ingerslev and Nyholm 00 | no significant correlation between concentration and rate was observed in the 1-100 ug/L concentration range; samples collected in various seasons | F. Ingerslev N Nyholm. 2000. Shake-flask test for determination of biodegradation rates of 14C-labeled chemicals at low concentrations in surface water systems. Ecotoxicol. Environ. Safety 45:274-283
562 | Aniline | N | F | Mollea, urban river, 6 January | No | Various | NA | NA | Various, 20-60 days | Parent, as dissolved organic radioactivity | 15 | .001 or 0.010 |  | mean: 24, range: 15-33 |  |  |  |  | 24 | 24 | 0 | NA | Ingerslev and Nyholm 00 | no significant correlation between concentration and rate was observed in the 1-100 ug/L concentration range; samples collected in various seasons
563 | Aniline | N | F | Damhaussoen, urban Lake | No | Various | NA | NA | Various, 20-60 days | Parent, as dissolved organic radioactivity | 15 | 0.01 or 0.05 |  | mean:4, range: 4-5 |  |  |  |  | 4 | 4 | 0 | NA | Ingerslev and Nyholm 00 | no significant correlation between concentration and rate was observed in the 1-100 ug/L concentration range; samples collected in various seasons
564 | Aniline | N | F | Fonstrup Baek, unpolluted forest stream, 17 January | No | Various | NA | NA | Various, 20-60 days | Parent, as dissolved organic radioactivity | 15 | 0.001 or 0.01 |  | mean: 92, range: 69-116 |  |  |  |  | 92 | 92 | 0 | NA | Ingerslev and Nyholm 00 | no significant correlation between concentration and rate was observed in the 1-100 ug/L concentration range; samples collected in various seasons
565 | Aniline | N | C | Coastal water, 6 January | No | Various | NA | NA | Various, 20-60 days | Parent, as dissolved organic radioactivity | 15 | 0.01 |  | mean: 14, range: 14 |  |  |  |  | 14 | 14 | 0 | NA | Ingerslev and Nyholm 00 | No significant correlation between concentration and rate was observed in the 1-100 ug/L concentration range; samples collected in various seasons
566 | Aniline | N | M | Offshore water, 17 January | No | Various | NA | NA | Various, 20-60 days | Parent, as dissolved organic radioactivity | 15 | 0.01 |  | mean: 9 range: 9 |  |  |  |  | 9 | 9 | 0 | NA | Ingerslev and Nyholm 00 | No significant correlation between concentration and rate was observed in the 1-100 ug/l concentration range; samples collected in various seasons
567 | 4-Chloroaniline | N | F | Mollea, urban river, 11 January | No | Various | NA | NA | Various, 20-60 days | Parent, as dissolved organic radioactivity | 15 | Various:0.001, 0.01, 0.1 |  | mean: 116, range: 50-139 |  |  |  |  | 116 | 116 | 0 | NA | Ingerslev and Nyholm 00 | No significant correlation between concentration and rate was observed in the 1-100 ug/L concentration range; samples collected in various seasons
568 | 4-chloroaniline | N | F | Mollea, urban river, 15 April | No | Various | NA | NA | Various, 20-60 days | Parent, as dissolved organic radioactivity | 15 | Various:0.001, 0.01, 0.1 |  | mean: 93, range: 71-136 |  |  |  |  | 93 | 93 | 0 | NA | Ingerslev and Nyholm 00 | No significant correlation between concentration and rate was observed in the 1-100 ug/L concentration range; samples collected in various seasons
569 | 4-chloroaniline | N | C | Coastal seawater, 6 January | No | Various | NA | NA | Various, 20-60 days | Parent, as dissolved organic radioactivity | 15 | 0.01 |  | mean: 21, range: 21 |  |  |  |  | 21 | 21 | 0 | NA | Ingerslev and Nyholm 00 | No significant correlation between concentration and rate was observed in the 1-100 ug/l concentration range; samples collected in various seasons
570 | 4-chloroaniline | N | M | Offshore seawater, 17 January | No | Various | NA | NA | Various, 20-60 days | Parent, as dissolved organic radioactivity | 15 | 0.01 |  | mean: 139, range: 139 |  |  |  |  | 139 | 139 | 0 | NA | Ingerslev and Nyholm 00 | No significant correlation between concentration and rate was observed in the 1-100 ug/L concentration range; samples collected in various seasons
571 | Benzene | N | M/S | Sediment, Amsterdam, The Netherlands |  |  |  |  | Field | [7 empty] | Biodegrades |  | cannot be calculated as rate constant is not given |  |  |  | Bosma ea 96
572 | Benzene | N | M/S | Sediment, Amsterdam, The Netherlands |  |  |  |  | Lab column | [7 empty] | Biodegrades |  | cannot be calculated as rate constant is not given |  |  |  | Bosma ea 96
573 | Benzene | N | M/S | Sediment, Amsterdam, The Netherlands |  |  |  |  | Lab column | [7 empty] | Biodegrades |  | cannot be calculated as rate constant is not given |  |  |  | Bosma ea 96
574 | Benzene | N | M/S | Fractured clay, Skaelskor, Denmark |  |  |  |  | Lab column | [7 empty] | Biodegrades |  | cannot be calculated as rate constant is not given |  |  |  | Bosma ea 96
575 | Benzene | N | M/S | SedimentWageningen, the Netherlands |  |  |  |  | Lab column | [7 empty] | Biodegrades |  | cannot be calculated as rate constant is not given |  |  |  | Bosma ea 96
576 | Benzene | N | F | Lester River, St Louis County, MN |  |  |  | Lab microcosm | 20 | [7 empty] | 0.044 d-1 |  | 15.75 | 15.75 |  |  | Vaishnav and Babeu 87
577 | Benzene | N | F | Skidaway River, Georgia |  |  |  | Lab microcosm | 1 |  |  | 0.006 |  |  |  |  | 0.2 ug/L/day |  | 15 | 15 |  |  | Lee 77
578 | Benzene | N | F | Skidaway River, Georgia |  |  |  | Lab microcosm | 1 |  |  | 0.012 |  |  |  |  | 0.26 ug/L/day |  | 23.0769 | 23.1 |  |  | Lee 77
579 | Benzene | N | F | Skidaway River, Georgia |  |  |  | Lab microcosm | 1 |  |  | 0.024 |  |  |  |  | 0.33 ug/L/day |  | 36.3636 | 36.4 |  |  | Lee 77
580 | Toluene | N | F | East Drainage Ditch, Massachusetts | Tanning and chemical manufacture |  |  | Field |  |  |  | 0.172-0.381 |  |  |  |  | 13.7 d-1 |  | 0.050584 | 0.051 |  |  | Kim ea 95
581 | Toluene | N | F | East Drainage Ditch, Massachusetts | Tanning and chemical manufacture |  |  | Field |  |  |  | 0.059-0.214 |  |  |  |  | 19.44 d-1 |  | 0.035648 | 0.036 |  |  | Kim ea 95
582 | Toluene | N | F | East Drainage Ditch, Massachusetts | Tanning and chemical manufacture |  |  | Field |  |  |  | 0.127-0.332 |  |  |  |  | 4.8 d-1 |  | 0.14438 | 0.144 |  |  | Kim ea 95
583 | Toluene | N | F | East Drainage Ditch, Massachusetts | Tanning and chemical manufacture |  |  | Field |  |  |  | 0.149-0.325 |  |  |  |  | 41.52 d-1 |  | 0.016691 | 0.017 |  |  | Kim ea 95
584 | Toluene | N | M/S | Skaelskor, Denmark Fractured clay | Uncontaminated |  |  | Lab column | 3.2 | [7 empty] | Biodegrades |  | cannot be calculated as rate constant is not given |  |  |  | Broholm ea 95
585 | Toluene | N | F/S | East Drainage Ditch, Massachusetts | Tanning and chemical manufacture |  |  | Lab microcosm |  |  |  | 0.25 |  |  |  |  | 0.017 mg/kg sed/hr |  | Need help to calculate |  |  |  | Cohen ea 95
586 | Toluene | N | C | Port Valdez, Alaska | Oil contamination |  |  | Lab microcosm |  |  |  | 0.33-0.42 ug/l |  |  |  |  | 0.02 ng/l/d |  | 19000 | >150 |  |  | Button ea 81b
587 | Toluene | N | F/S | East Drainage Ditch, Massachusetts | Tanning and chemical manufacture |  |  | Lab microcosm | 0.33 |  |  | 0.23 |  |  |  |  | 0.025 mg/kg sed/hr |  | Need help to calculate |  |  |  | Cohen ea 95
588 | Toluene | N | F/S | East Drainage Ditch, Massachusetts | Tanning and chemical manufacture |  |  | Lab microcosm |  |  |  | 0.25 |  |  |  |  | 0.026 mg/kg sed/hr |  | Need help to calculate |  |  |  | Cohen ea 95
589 | Toluene | N | F/S | East Drainage Ditch, Massachusetts | Tanning and chemical manufacture |  |  | Lab microcosm |  |  |  | 0.1 |  |  |  |  | 0.038 mg/kg sed/hr |  | Need help to calculate |  |  |  | Cohen ea 95
590 | Toluene | N | F | Cooper River, South Carolina | Oil contamination |  |  | Lab microcosm | 1 |  |  | 6 |  |  |  |  | 0.041ug/l/day |  | 73.1707 | 73.2 |  |  | Lee 77
591 | Toluene | N | C | Georgia Coast |  |  |  | Lab microcosm | 1 |  |  | 20 |  |  |  |  | 0.05 ug/l/d |  | 200 | 200 |  |  | Lee and Ryan 76
592 | Toluene | N | F | Cooper River, South Carolina | Oil contamination |  |  | Lab microcosm | 1 |  |  | 6 |  |  |  |  | 0.058 ug/l/day |  | 51.7241 | 51.7 |  |  | Lee 77
593 | Toluene | N | C | Port Valdez, Alaska | Oil contamination |  |  | Lab microcosm |  |  |  | 0.33-0.42 ug/l |  |  |  |  | 0.06 mg/l/d |  | 0.006 | 0.006 |  |  | Button ea 81b
594 | Toluene | N | F/S | Hanahan, South Carolina | Tanning and chemical manufacture |  |  | Lab microcosm |  |  |  | 0.25 |  |  |  |  | 0.068 mg/kg rock/hr |  | Need help to calculate |  |  |  | Cohen ea 95
595 | Toluene | N | F/S | East Drainage Ditch, Massachusetts | Tanning and chemical manufacture |  |  | Lab microcosm |  |  |  | 0.23 |  |  |  |  | 0.1 mg/kg sed/hr |  | Need help to calculate |  |  |  | Cohen ea 95
596 | Toluene | N | C | Port Valdez, Alaska | Oil contamination |  |  | Lab microcosm |  |  |  | 0.33-0.42 ug/l |  |  |  |  | 0.11 ng/l/d |  | 3.5 | 3.5 |  |  | Button ea 81b
597 | Toluene | N | F | Skidaway River, Georgia |  |  |  | Lab microcosm | 0.5 |  |  | 20 |  |  |  |  | 0.12 ug/l/day |  | 83.3333 | 83.3 |  |  | Lee and Ryan 76
598 | Toluene | N | F | Skidaway River, Georgia |  |  |  | Lab microcosm | 0.75 |  |  | 20 |  |  |  |  | 0.12 ug/l/day |  | 83.3333 | 83.3 |  |  | Lee and Ryan 76
599 | Toluene | N | F/S | East Drainage Ditch, Massachusetts | Tanning and chemical manufacture |  |  | Lab microcosm |  |  |  | 250 ug/l |  |  |  |  | 0.15 mg/kg rock/hr |  | Need help to calculate |  |  |  | Cohen ea 95
600 | Toluene | N | F | Skidaway River, Georgia |  |  |  | Lab microcosm | 1 |  |  | 20 ug/l |  |  |  |  | 0.15 ug/l/day |  | 66.6667 | 66.7 |  |  | Lee 77
601 | Toluene | N | F/S | East Drainage Ditch, Massachusetts | Tanning and chemical manufacture |  |  | Lab microcosm |  |  |  | 250 ug/l |  |  |  |  | 0.16 mg/kg rock/hr |  | Need help to calculate |  |  |  | Cohen ea 95
602 | Toluene | N | C | Port Valdez, Alaska | Oil contamination |  |  | Lab microcosm |  |  |  | 0.33-0.42 ug/l |  |  |  |  | 0.22 ng/l/d |  | Need help to calculate |  |  |  | Button ea 81b
603 | Toluene | N | F/S | East Drainage Ditch, Massachusetts | Tanning and chemical manufacture |  |  | Lab microcosm |  |  |  | 250 ug/l |  |  |  |  | 0.23 mg/kg rock/hr |  | Need help to calculate |  |  |  | Cohen ea 95
604 | Toluene | N | C | Port Valdez, Alaska | Oil contamination |  |  | Lab microcosm |  |  |  | 3.8 ug/l |  |  |  |  | 0.24 ng/l/d |  | 1583 | >150 |  |  | Button ea 81b
605 | Toluene | N | C | Port Valdez, Alaska | Oil contamination |  |  | Lab microcosm |  |  |  | 0.33-0.42 ug/l |  |  |  |  | 0.48 ng/l/d |  | 792 | >150 |  |  | Button ea 81b
606 | Toluene | N | C | Port Valdez, Alaska | Oil contamination |  |  | Lab microcosm |  |  |  | 0.33-0.42 ug/l |  |  |  |  | 0.62 ng/l/d |  | 612 | 306 |  |  | Button ea 81b
607 | Toluene | N | C | Port Valdez, Alaska | Oil contamination |  |  | Lab microcosm |  |  |  | 0.33-0.42 ug/l |  |  |  |  | 0.65 ng/l//d |  | 585 | 267 |  |  | Button ea 81b
608 | Toluene | N | C | Port Valdez, Alaska | Oil contamination |  |  | Lab microcosm |  |  |  | 0.33-0.42 ug/l |  |  |  |  | 0.65 ng/l/d |  | 585 | 267 |  |  | Button ea 81b
609 | Toluene | N | C | Port Valdez, Alaska | Oil contamination |  |  | Lab microcosm |  |  |  | 3.9 ug/l |  |  |  |  | 1.2 ng/l/d |  | 3250 | >150 |  |  | Button ea 81b
610 | Toluene | N | F/S | East Drainage Ditch, Massachusetts | Tanning and chemical manufacture |  |  | Lab microcosm |  |  |  | 250 ug/l |  |  |  |  | 1.5 mg/kg sed/hr |  | Need help to calculate |  |  |  | Cohen ea 95
611 | Toluene | N | F/S | East Drainage Ditch, Massachusetts | Tanning and chemical manufacture |  |  | Lab microcosm |  |  |  | 250 ug/l |  |  |  |  | 1.6 mg/kg sed/hr |  | Need help to calculate |  |  |  | Cohen ea 95
612 | Toluene | N | C | Port Valdez, Alaska | Oil contamination |  |  | Lab microcosm |  |  |  | 0.33-0.42 ug/l |  |  |  |  | 14.4 ng/l/d |  | 26 | 13 |  |  | Button ea 81b
613 | Toluene | N | C | Port Valdez, Alaska | Oil contamination |  |  | Lab microcosm |  |  |  | 0.33-0.42 ug/l |  |  |  |  | 58 mg/l/day |  | 0.007 | 0.007 |  |  | Button ea 81b
614 | Toluene | N | C | Port Valdez, Alaska | Oil contamination |  |  | Lab microcosm |  |  |  | 0.33-0.42 ug/l |  |  |  |  | >170-210 ng/l/day |  | 1.9 | 1 |  |  | Button ea 81b
615 | Naphthalene | N | C | Narragansett Bay, Rhode Island | Uncontaminated |  |  | Lab microcosm |  |  |  | 50 µg/l |  |  |  |  | 0.0022 d-1 |  | 315 | 157 |  |  | Lee and Ryan 83
616 | Naphthalene | N | C | Narragansett Bay, Rhode Island | Uncontaminated |  |  | Lab microcosm |  |  |  | 25 µg/l |  |  |  |  | 0.0023 d-1 |  | 301.3043 | 301.3 |  |  | Lee and Ryan 83
617 | Naphthalene | N | F | Skidaway River, Savannah, Georgia | Oil contamination |  |  | Lab microcosm |  |  |  | 2.5 µg/l |  |  |  |  | 0.0039 d-1 |  | 177.6923 | 177.7 |  |  | Lee and Ryan 83
618 | Naphthalene | N | C | Narragansett Bay, Rhode Island | Uncontaminated |  |  | Lab microcosm |  |  |  | 10 µg/l |  |  |  |  | 0.0055 d-1 |  | 126 | 126 |  |  | Lee and Ryan 83
619 | Naphthalene | N | F/S | Degray Reservoir, Arkansas | Unpolluted freshwater reservoir |  |  | Lab microcosm | 56 |  |  | 500 ng/g |  |  |  |  | 0.023 d-1 |  | 30.1304 | 30.1 |  |  | Heitkamp and Cerniglia 87
620 | Naphthalene | N | F/S | Lake Chicot, Arkansas | Freshwater lake |  |  | Lab microcosm | 56 |  |  | 500 ng/g |  |  |  |  | 0.03 d-1 |  | 23.1 | 23.1 |  |  | Heitkamp and Cerniglia 87
621 | Naphthalene | N | C | Georgia Coast | Seawater |  |  | Lab microcosm | 1 |  |  | 130 ug/l |  |  |  |  | 0.04 µg/l/day |  | 3.3 | 1.6 |  |  | Lee and Ryan 79
622 | Naphthalene | N | E/S | Redfish Bay, Texas | Estuary |  |  | Lab microcosm | 56 |  |  | 500 ng/g |  |  |  |  | 0.04 d-1 |  | 17.325 | 17.3 |  |  | Heitkamp and Cerniglia 87
624 | Naphthalene | N | E/S | Tamar Estuary, England | Estuary |  |  | Lab microcosm | 1 |  |  | 3 µg/l |  |  |  |  | 0.041 d-1 |  | 16.9024 | 16.9 |  |  | Readman ea 82
625 | Naphthalene | N | E/S | Tamar Estuary, England | Estuary |  |  | Lab microcosm | 1 |  |  | 3 µg/l |  |  |  |  | 0.041 d-1 |  | 16.9024 | 16.9 |  |  | Readman ea 82
626 | Naphthalene | N | F | Cooper River, Charleston, South Carolina | Oil contamination |  |  | Lab microcosm |  |  |  | 2.5 µg/l |  |  |  |  | 0.05 d-1 |  | 13.86 | 13.86 |  |  | Lee and Ryan 83
627 | Naphthalene | N | E/S | Tamar Estuary, England | Estuary |  |  | Lab microcosm | 1 |  |  | 3 µg/l |  |  |  |  | 0.055 d-1 |  | 12.6 | 12.6 |  |  | Readman ea 82
629 | Naphthalene | N | F | Saucon Creek, Bethlehem, Pennsylvania | Polluted stream |  |  | Lab microcosm | 4 | [7 empty] | 0.077 d-1 |  | 9 | 9 |  |  | Herbes 81
630 | Naphthalene | N | E | Skidaway River, Georgia | Estuary |  |  | Lab microcosm | 1 |  |  | 30 ug/l |  |  |  |  | 0.07 ug/l/day |  | 214.2857 | 214.3 |  |  | Lee 77
631 | Naphthalene | N | C | Narragansett Bay, Rhode Island | Oil contamination |  |  | Lab microcosm |  |  |  | 50 µg/l |  |  |  |  | 0.099 d-1 |  | 7 | 7 |  |  | Lee and Ryan 83
632 | Naphthalene | N | F | Skidaway River, Savannah, Georgia | Oil contamination |  |  | Lab microcosm |  |  |  | 2.5 µg/l |  |  |  |  | 0.099 d-1 |  | 7 | 7 |  |  | Lee and Ryan 83
633 | Naphthalene | N | C | Narragansett Bay, Rhode Island | Oil contamination |  |  | Lab microcosm |  |  |  | 25 µg/l |  |  |  |  | 0.14 d-1 |  | 4.95 | 4.95 |  |  | Lee and Ryan 83
634 | Naphthalene | N | C | Narragansett Bay, Rhode Island | Oil contamination |  |  | Lab microcosm |  |  |  | 10 µg/l |  |  |  |  | 0.17 d-1 |  | 4.0765 | 4.08 |  |  | Lee and Ryan 83
635 | Naphthalene | N | E | Skidaway River, Savannah, Georgia | Oil contamination |  |  | Lab microcosm |  |  |  | 2.5 µg/l |  |  |  |  | 0.35 d-1 |  | 1.98 | 1.98 |  |  | Lee and Ryan 83
636 | Naphthalene | N | E | Skidaway River, Georgia | Estuary |  |  | Lab microcosm | 1 |  |  | 15 ug/l |  |  |  |  | 0.42 µg/l/day |  | 17.8571 | 17.9 |  |  | Lee 77
637 | Naphthalene | N | E | Skidaway River, Georgia | Estuary |  |  | Lab microcosm | 0.33 |  |  | 40 ug/l |  |  |  |  | 0.56 µg/l/day |  | 71.4 | 36 |  |  | Lee and Ryan 75
638 | Naphthalene | N | E | Skidaway River, Georgia | Estuary |  |  | Lab microcosm | 1 |  |  | 30 ug/l |  |  |  |  | 0.68 µg/l/day |  | 22.0588 | 22.1 |  |  | Lee 77
639 | Naphthalene | N | E/S | Tamar Estuary, England | Estuary |  |  | Lab microcosm | 1 |  |  | 3 µg/l |  |  |  |  | 0.693 d-1 |  | 1 | 1 |  |  | Readman ea 82
640 | Naphthalene | N | F/S | Unspecified site | Polluted pond |  |  | Lab microcosm | 2 |  |  | 10 |  |  |  |  | 0.77 d-1 |  | 0.9 | 0.9 |  |  | Meyer ea 84
641 | Naphthalene | N | F/S | Unspecified site | Polluted pond |  |  | Lab microcosm | 10 |  |  | 10 |  |  |  |  | 0.77 d-1 |  | 0.9 | 0.9 |  |  | Meyer ea 84
642 | Naphthalene | N | E/S | Tamar Estuary, England | Estuary |  |  | Lab microcosm | 1 |  |  | 3 µg/l |  |  |  |  | 0.8 d-1 |  | 0.86625 | 0.866 |  |  | Readman ea 82
643 | Naphthalene | N | E | Skidaway River, Georgia | Estuary |  |  | Lab microcosm | 1 |  |  | 30 ug/l |  |  |  |  | 0.82 µg/l/day |  | 18.2927 | 18.3 |  |  | Lee 77
644 | Naphthalene | N | E | Skidaway River, Georgia | Estuary |  |  | Lab microcosm | 1 |  |  | 60 ug/l |  |  |  |  | 1.2 µg/l/day |  | 25 | 25 |  |  | Lee 77
645 | Naphthalene | N | F/S | Saucon Creek, Bethlehem, Pennsylvania | Polluted stream |  |  | Lab microcosm | 24 |  |  | 1 µg/g |  |  |  |  | 1.87 d-1 |  | 0.37059 | 0.37 |  |  | Herbes 81
646 | Naphthalene | N | E/S | Tamar Estuary, England | Estuary |  |  | Lab microcosm | 1 |  |  | 3 µg/l |  |  |  |  | 1 d-1 |  | 0.693 | 0.693 |  |  | Readman ea 82
647 | Naphthalene | N | E | Cooper River, South Carolina | Estuary |  |  | Lab microcosm | 1 |  |  | 30 ug/l |  |  |  |  | 2.8 µg/l/day |  | 5.3571 | 5.36 |  |  | Lee 77
648 | Naphthalene | N | F/S | Knoxville, Tennessee | Oil-contaminated stream |  |  | Lab microcosm | 2 | [7 empty] | 3.36 d-1 |  | 0.20625 | 0.21 |  |  | Herbes and Schwall 78
649 | Naphthalene | N | E | Cooper River, South Carolina | Estuary |  |  | Lab microcosm | 1 |  |  | 60 ug/l |  |  |  |  | 4.7 µg/l/day |  | 6.383 | 6.38 |  |  | Lee 77
650 | Naphthalene | N | F/S | Walker Branch, Oakridge, Tennessee | Non-polluted stream |  |  | Lab microcosm | 5 | [7 empty] | <0.0096/day | [5 empty] | Herbes and Schwall 78
652 | Fluorene | N | E/S | Skidaway River, Savannah, Georgia | Oil contamination |  |  | Lab microcosm |  |  |  | 2.5 µg/g sediment |  |  |  |  | 0.00385 d-1 |  | 180 | 180 |  |  | Lee and Ryan 83
654 | Fluorene | N | E/S | Skidaway Institute of Oceanography, GA | Uncontaminated |  |  | Lab microcosm | 3 |  |  | 2.5 µg/g sediment |  |  |  |  | 0.006 d-1 |  | 115.5 | 115.5 |  |  | Lee and Silva 94
655 | Fluorene | N | E/S | Skidaway River, Savannah, Georgia | Oil contamination |  |  | Lab microcosm |  |  |  | 2.5 µg/g sediment |  |  |  |  | 0.00845 d-1 |  | 82.0118 | 82 |  |  | Lee and Ryan 83
656 | Fluorene | N | C/S | Narragansett Bay, Rhode Island | Uncontaminated |  |  | Lab microcosm |  |  |  | 1 µg/g sediment |  |  |  |  | 0.019 d-1 |  | 36.4737 | 36.47 |  |  | Lee and Ryan 83
657 | Fluorene | N | C/S | Narragansett Bay, Rhode Island | Oil contamination |  |  | Lab microcosm |  |  |  | 5 µg/g sediment |  |  |  |  | 0.025 d-1 |  | 27.72 | 27.72 |  |  | Lee and Ryan 83
658 | Fluorene | N | C/S | Narragansett Bay, Rhode Island | Oil contamination |  |  | Lab microcosm |  |  |  | 2.5 µg/g sediment |  |  |  |  | 0.035 d-1 |  | 19.8 | 19.8 |  |  | Lee and Ryan 83
659 | Fluorene | N | E/S | Skidaway Institute of Oceanography, GA | Uncontaminated |  |  | Lab microcosm | 3 |  |  | 2.5 µg/g sediment |  |  |  |  | 0.05 d-1 |  | 13.86 | 13.86 |  |  | Lee and Silva 94
660 | Fluorene | N | C/S | Narragansett Bay, Rhode Island | Oil contamination |  |  | Lab microcosm |  |  |  | 1 µg/g sediment |  |  |  |  | 0.063 d-1 |  | 11 | 11 |  |  | Lee and Ryan 83
661 | Pyrene | N | C/S | Wiroa Island, Auckland, New Zealand | Uncontaminated |  |  | Field | 256 | [7 empty] | 0.00693 d-1 |  | 100 | 100 |  |  | Wilcock ea 96
662 | Pyrene | N | F/S | Lake Chicot, Arkansas | Freshwater lake |  |  | Lab microcosm | 56 |  |  | 500 ng/g |  |  |  |  | 0.001 d-1 |  | 693 | >150 |  |  | Heitkamp and Cerniglia 87
665 | Pyrene | N | E/S | Redfish Bay, Texas | Estuary |  |  | Lab microcosm | 56 |  |  | 500 ng/g |  |  |  |  | 0.003 d-1 |  | 231 | 231 |  |  | Heitkamp and Cerniglia 87
666 | Benzo(a)pyrene | N | C/S | Wiroa Island, Auckland, New Zealand | Uncontaminated |  |  | Field | 256 | [7 empty] | 0.00693 d-1 |  | 100 | 100 |  |  | Wilcock ea 96
667 | Benzo(a)pyrene | N | F/S | DeGray Reservoir, Arkadelphia, Arkansas | Uncontaminated |  |  | Lab microcosm | 28 | [7 empty] | 0.0015 d-1 |  | 462 | >150 |  |  | Heitkamp and Cerniglia 89
670 | Benzo(a)pyrene | N | F/S | Saucon Creek, Bethlehem, PA | Contaminated |  |  | Lab microcosm | 4 |  |  | 1 µg/g sediment |  |  |  |  | 0.00816 d-1 |  | 84.9265 | 84.9 |  |  | Herbes 81
671 | Benzo(a)pyrene | N | F/S | Saucon Creek, Bethlehem, PA | Uncontaminated |  |  | Lab microcosm | 4 |  |  | 1 µg/g sediment |  |  |  |  | 0.00816 d-1 |  | 84.9265 | 84.9 |  |  | Herbes 81
672 | Benzo(a)pyrene | N | C/S | Fort Point Channel, Boston Harbor | Estuary |  |  | Lab microcosm | 5 |  |  | 20 ng/g |  |  |  |  | 1188 ng/g/day |  | 0.017 | 0.008 |  |  | Shiaris 89
673 | Benzo(a)pyrene | N | C/S | Weymouth Back River, Boston Harbor | Estuary |  |  | Lab microcosm | 5 |  |  | 20 ng/g |  |  |  |  | 3.6 ng/g/day |  | 5.6 | 2.8 |  |  | Shiaris 89
674 | Benzo(a)pyrene | N | C/S | Lower Neck Quincy Bay, Boston Harbor | Estuary |  |  | Lab microcosm | 5 |  |  | 20 ng/g |  |  |  |  | 41.28 ng/g/day |  | 0.48 | 0.24 |  |  | Shiaris 89)
675 | Benzo(a)pyrene | N | F/S | Lake Chicot, Arkansas |  |  |  | Lab microcosm | 56 |  |  | 500 ng/g |  |  |  |  | <0.00033/day |  | >2100 | >150 |  |  | Heitkamp and Cerniglia 87
676 | Benzo(a)pyrene | N | C/S | Redfish Bay, Texas |  |  |  | Lab microcosm | 56 |  |  | 500 ng/g |  |  |  |  | <0.0005/day |  | >1400 | >150 |  |  | Heitkamp and Cerniglia 87
677 | Benzo(a)pyrene | N | F/S | Knoxville, Tennessee | Oil contaminated |  |  | Lab microcosm | 26 | [7 empty] | <0.00072/day |  | >963 | >150 |  |  | Herbes and Schwall 78
678 | Benzo(a)pyrene | N | F/S | Walker Branch, Oak Ridge, Tennessee | Uncontaminated |  |  | Lab microcosm | 26 | [7 empty] | <0.00072/day |  | >963 | >150 |  |  | Herbes and Schwall 78
679 | Phenol | N | C/S | Terrebonne Bay and Bartaria Bay, LA | Estuary |  |  | Field |  |  |  | 5 |  |  |  |  | 0.17 d-1 |  | 4.0765 | 4.08 |  |  | Portier 85
680 | Phenol | N | C/S | Terrebonne Bay and Bartaria Bay, LA | Estuary |  |  | Field |  |  |  | 5 |  |  |  |  | 0.36 d-1 |  | 1.925 | 1.925 |  |  | Portier 85
682 | Phenol | N | F | Memorial Park pond, Athens, Georgia | Pristine pond |  |  | Lab microcosm |  |  |  | 1 |  |  |  |  | 0.024-0.14 d-1 |  | 8.4512 | 8.45 |  |  | Paris and Rogers 86
683 | Phenol | N | F | Hickory Hills pond, Athens, Georgia | Pristine pond |  |  | Lab microcosm |  |  |  | 1 |  |  |  |  | 0.048-0.072 d-1 |  | 11.55 | 11.55 |  |  | Paris and Rogers 86
684 | Phenol | N | F | Water Works pond, Athens Georgia | Pristine pond |  |  | Lab microcosm |  |  |  | 1 |  |  |  |  | 0.048-0.096 d-1 |  | 9.625 | 9.625 |  |  | Paris and Rogers 86
685 | Phenol | N | F | Hickory Hills pond, Athens, Georgia | Pristine pond |  |  | Lab microcosm |  |  |  | 1 |  |  |  |  | 0.048-4.8 d-1 |  | 0.28875 | 0.289 |  |  | Paris ea 83
686 | Phenol | N | F | Park pond, Athens, Georgia | Pristine pond |  |  | Lab microcosm |  |  |  | 1 |  |  |  |  | 0.058-5.8 d-1 |  | 0.23897 | 0.239 |  |  | Paris ea 83
687 | Phenol | N | F | Lester River, MN | River water |  |  | Lab microcosm | 20 |  |  | 0-3.2 |  |  |  |  | 0.065 d-1 |  | 10.6615 | 10.66 |  |  | Vaishnav and Babeu 87
688 | Phenol | N | F | Williams pond, Athens, Georgia | Pristine pond |  |  | Lab microcosm |  |  |  | 1 |  |  |  |  | 0.072-7.2 d-1 |  | 0.1925 | 0.1925 |  |  | Paris ea 83
689 | Phenol | N | E | Skidaway River, Georgia | Estuary |  |  | Lab microcosm | 2 |  |  | 25 µg/l |  |  |  |  | 0.079 d-1 |  | 8.7722 | 8.7 |  |  | Lee and Ryan 79
690 | Phenol | N | F | Oconee River, Athens, Georgia | Pristine river |  |  | Lab microcosm |  |  |  | 1 |  |  |  |  | 0.10-10 d-1 |  | 0.13723 | 0.137 |  |  | Paris ea 83
691 | Phenol | N | F | Overlook pond, Athens, Georgia | Pristine pond |  |  | Lab microcosm |  |  |  | 1 |  |  |  |  | 0.11-11 d-1 |  | 0.12486 | 0.125 |  |  | Paris ea 83
692 | Phenol | N | F | Oconee River, Athens, Georgia |  |  |  | Lab microcosm |  |  |  | 1 |  |  |  |  | 0.14-0.21 d-1 |  | 3.96 | 3.96 |  |  | Paris and Rogers 86
693 | Phenol | N | F | Samber River, Belgium | Polluted river |  |  | Lab microcosm | 7 |  |  | 20 |  |  |  |  | 0.17 d-1 |  | 4.0765 | 4.08 |  |  | Borighem and Vereecken 78
694 | Phenol | N | F | Samber River | Polluted river |  |  | Lab microcosm | 6.7 |  |  | 20 |  |  |  |  | 0.21 d-1 |  | 3.3 | 3.3 |  |  | Borighem and Vereecken 78
695 | Phenol | N | F | Samber River | Polluted river |  |  | Lab microcosm | 5 |  |  | 20 |  |  |  |  | 0.22 d-1 |  | 3.15 | 3.15 |  |  | Borighem and Vereecken 78
696 | Phenol | N | F | Lake Superior Harbor, WI | Lake water |  |  | Lab microcosm | 12 |  |  | 0-3.2 |  |  |  |  | 0.247 d-1 |  | 2.8057 | 2.81 |  |  | Vaishnav and Babeu 86
697 | Phenol | N | F | Samber River, Belgium | Polluted river |  |  | Lab microcosm | 4 |  |  | 10 |  |  |  |  | 0.32 d-1 |  | 2.1656 | 2.16 |  |  | Borighem and Vereecken 78
698 | Phenol | N | F | Samber River, Belgium | Polluted river |  |  | Lab microcosm | 4 |  |  | 10 |  |  |  |  | 0.34 d-1 |  | 2.0382 | 2.04 |  |  | Borighem and Vereecken 78
699 | Phenol | N | F | Samber River, Belgium | Polluted river |  |  | Lab microcosm | 4 |  |  | 10 |  |  |  |  | 0.42 d-1 |  | 1.65 | 1.65 |  |  | Borighem and Vereecken 78
700 | Phenol | N | F | Samber River, Belgium | Polluted river |  |  | Lab microcosm | 2.9 |  |  | 5 |  |  |  |  | 0.59 d-1 |  | 1.1746 | 1.17 |  |  | Borighem and Vereecken 78
701 | Phenol | N | F | Samber River, Belgium | Polluted river |  |  | Lab microcosm | 2.6 |  |  | 5 |  |  |  |  | 0.76 d-1 |  | 0.91184 | 0.91 |  |  | Borighem and Vereecken 78
702 | Phenol | N | F | Samber River, Belgium | Polluted river |  |  | Lab microcosm | 2 |  |  | 5 |  |  |  |  | 0.92 d-1 |  | 0.75326 | 0.75 |  |  | Borighem and Vereecken 78
703 | Phenol | N | F | Lake Superior Harbor, WI | Lake water |  |  | Lab microcosm | 12 |  |  | 0-3.2 |  |  |  |  | 1.03 d-1 |  | 0.67282 | 0.67 |  |  | Vaishnav and Babeu 86
704 | Phenol | N | F/S | New River, Virginia | Pristine river |  |  | Lab microcosm |  |  |  | 1 µg/l |  |  |  |  | 1.0X10-5 mg/mg/day |  | Need help to calculate |  |  |  | Peters and Colwell 89
705 | Phenol | N | F/S | Jefferson National Forest, Virginia | Pristine stream |  |  | Lab microcosm |  |  |  | 1 µg/l |  |  |  |  | 1.0X10-6 mg/mg/day |  | Need help to calculate |  |  |  | Peters and Colwell 89
706 | Phenol | N | F/S | Stoney Creek, Virginia | Pristine stream |  |  | Lab microcosm |  |  |  | 1 µg/l |  |  |  |  | 1.1X10-6 mg/mg/day |  | Need help to calculate |  |  |  | Peters and Colwell 89
707 | Phenol | N | F/S | Stoney Creek, Virginia | Pristine stream |  |  | Lab microcosm |  |  |  | 1 µg/l |  |  |  |  | 1.1X10-6 mg/mg/day |  | Need help to calculate |  |  |  | Peters and Colwell 89
708 | Phenol | N | F/S | White Rocks Branch, Virginia | Pristine stream |  |  | Lab microcosm |  |  |  | 1 µg/l |  |  |  |  | 1.2X10-5 mg/mg/day |  | Need help to calculate |  |  |  | Peters and Colwell 89
709 | Phenol | N | F/S | White Rocks Branch, Virginia | Pristine stream |  |  | Lab microcosm |  |  |  | 1 µg/l |  |  |  |  | 1.2X10-6 mg/mg/day |  | Need help to calculate |  |  |  | Peters and Colwell 89
710 | Phenol | N | F/S | White Rocks Branch, Virginia | Pristine stream |  |  | Lab microcosm |  |  |  | 1 µg/l |  |  |  |  | 1.2X10-6 mg/mg/day |  | Need help to calculate |  |  |  | Peters and Colwell 89
711 | Phenol | N | F/S | New River, Virginia | Pristine river |  |  | Lab microcosm |  |  |  | 1 µg/l |  |  |  |  | 1.3X10-5 mg/mg/day |  | Need help to calculate |  |  |  | Peters and Colwell 89
712 | Phenol | N | F/S | Jefferson National Forest, Virginia | Pristine stream |  |  | Lab microcosm |  |  |  | 1 µg/l |  |  |  |  | 1.5X10-6 mg/mg/day |  | Need help to calculate |  |  |  | Peters and Colwell 89
713 | Phenol | N | F/S | Jefferson National Forest, Virginia | Pristine stream |  |  | Lab microcosm |  |  |  | 1 µg/l |  |  |  |  | 1.5X10-6 mg/mg/day |  | Need help to calculate |  |  |  | Peters and Colwell 89
714 | Phenol | N | F/S | New River, Virginia | Pristine river |  |  | Lab microcosm |  |  |  | 1 µg/l |  |  |  |  | 1.5X10-6 mg/mg/day |  | Need help to calculate |  |  |  | Peters and Colwell 89
715 | Phenol | N | F/S | Jefferson National Forest, Virginia | Pristine stream |  |  | Lab microcosm |  |  |  | 1 µg/l |  |  |  |  | 1.6X10-6 mg/mg/day |  | Need help to calculate |  |  |  | Peters and Colwell 89
716 | Phenol | N | F/S | White Rocks Branch, Virginia | Pristine stream |  |  | Lab microcosm |  |  |  | 1 µg/l |  |  |  |  | 1.6X10-6 mg/mg/day |  | Need help to calculate |  |  |  | Peters and Colwell 89
717 | Phenol | N | F/S | Jefferson National Forest, Virginia | Pristine stream |  |  | Lab microcosm |  |  |  | 1 µg/l |  |  |  |  | 1.9X10-6 mg/mg/day |  | Need help to calculate |  |  |  | Peters and Colwell 89
718 | Phenol | N | F/S | Jefferson National Forest, Virginia | Pristine stream |  |  | Lab microcosm |  |  |  | 1 µg/l |  |  |  |  | 1.9X10-6 mg/mg/day |  | Need help to calculate |  |  |  | Peters and Colwell 89
719 | Phenol | N | F/S | White Rocks Branch, Virginia | Pristine stream |  |  | Lab microcosm |  |  |  | 1 µg/l |  |  |  |  | 1.9X10-6 mg/mg/day |  | Need help to calculate |  |  |  | Peters and Colwell 89
720 | Phenol | N | F/S | New River, Virginia | Pristine stream |  |  | Lab microcosm |  |  |  | 1 µg/l |  |  |  |  | 2.0X10-5 mg/mg/day |  | Need help to calculate |  |  |  | Peters and Colwell 89
721 | Phenol | N | F/S | Stoney Creek, Virginia | Pristine stream |  |  | Lab microcosm |  |  |  | 1 µg/l |  |  |  |  | 2.0X10-6 mg/mg/day |  | Need help to calculate |  |  |  | Peters and Colwell 89
722 | Phenol | N | F/S | Stoney Creek, Virginia | Pristine stream |  |  | Lab microcosm |  |  |  | 1 µg/l |  |  |  |  | 2.0X10-6 mg/mg/day |  | Need help to calculate |  |  |  | Peters and Colwell 89
723 | Phenol | N | F/S | White Rocks Branch, Virginia | Pristine stream |  |  | Lab microcosm |  |  |  | 1 µg/l |  |  |  |  | 2.0X10-6 mg/mg/day |  | Need help to calculate |  |  |  | Peters and Colwell 89
724 | Phenol | N | F/S | White Rocks Branch, Virginia | Pristine stream |  |  | Lab microcosm |  |  |  | 1 µg/l |  |  |  |  | 2.1X10-6 mg/mg/day |  | Need help to calculate |  |  |  | Peters and Colwell 89
725 | Phenol | N | F/S | White Rocks Branch, Virginia | Pristine stream |  |  | Lab microcosm |  |  |  | 1 µg/l |  |  |  |  | 2.1X10-6 mg/mg/day |  | Need help to calculate |  |  |  | Peters and Colwell 89
726 | Phenol | N | F/S | New River, Virginia | Pristine river |  |  | Lab microcosm |  |  |  | 1 µg/l |  |  |  |  | 2.2X10-5 mg/mg/day |  | Need help to calculate |  |  |  | Peters and Colwell 89
727 | Phenol | N | F/S | Jefferson National Forest, Virginia | Pristine stream |  |  | Lab microcosm |  |  |  | 1 µg/l |  |  |  |  | 2.2X10-6 mg/mg/day |  | Need help to calculate |  |  |  | Peters and Colwell 89
728 | Phenol | N | F | Samber River, Belgium | Polluted river |  |  | Lab microcosm | 0.5 |  |  | 0.5 mg/l |  |  |  |  | 2.4 d-1 |  | Need help to calculate |  |  |  | Borighem and Vereecken 78
729 | Phenol | N | F/S | New River, Virginia | Pristine river |  |  | Lab microcosm |  |  |  | 1 µg/l |  |  |  |  | 2.4X10-6 mg/mg/day |  | Need help to calculate |  |  |  | Peters and Colwell 89
730 | Phenol | N | F/S | New River, Virginia | Pristine river |  |  | Lab microcosm |  |  |  | 1 µg/l |  |  |  |  | 2.4X10-6 mg/mg/day |  | Need help to calculate |  |  |  | Peters and Colwell 89
731 | Phenol | N | F/S | Stoney Creek, Virginia | Pristine stream |  |  | Lab microcosm |  |  |  | 1 µg/l |  |  |  |  | 2.4X10-6 mg/mg/day |  | Need help to calculate |  |  |  | Peters and Colwell 89
732 | Phenol | N | F/S | Stoney Creek, Virginia | Pristine stream |  |  | Lab microcosm |  |  |  | 1 µg/l |  |  |  |  | 2.4X10-6 mg/mg/day |  | Need help to calculate |  |  |  | Peters and Colwell 89
733 | Phenol | N | F/S | White Rocks Branch, Virginia | Pristine stream |  |  | Lab microcosm |  |  |  | 1 µg/l |  |  |  |  | 2.4X10-6 mg/mg/day |  | Need help to calculate |  |  |  | Peters and Colwell 89
734 | Phenol | N | F/S | White Rocks Branch, Virginia | Pristine stream |  |  | Lab microcosm |  |  |  | 1 µg/l |  |  |  |  | 2.4X10-6 mg/mg/day |  | Need help to calculate |  |  |  | Peters and Colwell 89
735 | Phenol | N | F/S | Jefferson National Forest, Virginia | Pristine stream |  |  | Lab microcosm |  |  |  | 1 µg/l |  |  |  |  | 2.4X10-7 mg/mg/day |  | Need help to calculate |  |  |  | Peters and Colwell 89
736 | Phenol | N | F/S | New River, Virginia | Pristine river |  |  | Lab microcosm |  |  |  | 1 µg/l |  |  |  |  | 2.4X10-7 mg/mg/day |  | Need help to calculate |  |  |  | Peters and Colwell 89
737 | Phenol | N | F/S | Stoney Creek, Virginia | Pristine stream |  |  | Lab microcosm |  |  |  | 1 µg/l |  |  |  |  | 2.4X10-7 mg/mg/day |  | Need help to calculate |  |  |  | Peters and Colwell 89
738 | Phenol | N | F/S | Stoney Creek, Virginia | Pristine stream |  |  | Lab microcosm |  |  |  | 1 µg/l |  |  |  |  | 2.4X10-7 mg/mg/day |  | Need help to calculate |  |  |  | Peters and Colwell 89
739 | Phenol | N | F/S | Stoney Creek, Virginia | Pristine stream |  |  | Lab microcosm |  |  |  | 1 µg/l |  |  |  |  | 2.4X10-7 mg/mg/day |  | Need help to calculate |  |  |  | Peters and Colwell 89
740 | Phenol | N | F/S | Stoney Creek, Virginia | Pristine stream |  |  | Lab microcosm |  |  |  | 1 µg/l |  |  |  |  | 2.4X10-7 mg/mg/day |  | Need help to calculate |  |  |  | Peters and Colwell 89
741 | Phenol | N | F/S | Stoney Creek, Virginia | Pristine stream |  |  | Lab microcosm |  |  |  | 1 µg/l |  |  |  |  | 2.4X10-7 mg/mg/day |  | Need help to calculate |  |  |  | Peters and Colwell 89
742 | Phenol | N | F/S | White Rocks Branch, Virginia | Pristine stream |  |  | Lab microcosm |  |  |  | 1 µg/l |  |  |  |  | 2.4X10-7 mg/mg/day |  | Need help to calculate |  |  |  | Peters and Colwell 89
743 | Phenol | N | F/S | White Rocks Branch, Virginia | Pristine stream |  |  | Lab microcosm |  |  |  | 1 µg/l |  |  |  |  | 2.4X10-7 mg/mg/day |  | Need help to calculate |  |  |  | Peters and Colwell 89
744 | Phenol | N | F/S | White Rocks Branch, Virginia | Pristine stream |  |  | Lab microcosm |  |  |  | 1 µg/l |  |  |  |  | 2.5X10-6 mg/mg/day |  | Need help to calculate |  |  |  | Peters and Colwell 89
745 | Phenol | N | F/S | New River, Virginia | Pristine stream |  |  | Lab microcosm |  |  |  | 1 µg/l |  |  |  |  | 2.6X10-5 mg/mg/day |  | Need help to calculate |  |  |  | Peters and Colwell 89
746 | Phenol | N | F/S | White Rocks Branch, Virginia | Pristine stream |  |  | Lab microcosm |  |  |  | 1 µg/l |  |  |  |  | 2.6X10-6 mg/mg/day |  | Need help to calculate |  |  |  | Peters and Colwell 89
747 | Phenol | N | F/S | Jefferson National Forest, Virginia | Pristine stream |  |  | Lab microcosm |  |  |  | 1 µg/l |  |  |  |  | 2.9X10-6 mg/mg/day |  | Need help to calculate |  |  |  | Peters and Colwell 89
748 | Phenol | N | F/S | Jefferson National Forest, Virginia | Pristine stream |  |  | Lab microcosm |  |  |  | 1 µg/l |  |  |  |  | 2.9X10-6 mg/mg/day |  | Need help to calculate |  |  |  | Peters and Colwell 89
749 | Phenol | N | F/S | Jefferson National Forest, Virginia | Pristine stream |  |  | Lab microcosm |  |  |  | 1 µg/l |  |  |  |  | 3.0X10-7 mg/mg/day |  | Need help to calculate |  |  |  | Peters and Colwell 89
750 | Phenol | N | F | Brians Pond, Summit, New Jersey | Pond water |  |  | Lab microcosm | 1 |  |  | 1 mg/l |  |  |  |  | 3.2 d-1 |  | 0.21656 | 0.22 |  |  | Chesney ea 85
751 | Phenol | N | F | Samber River, Belgium | Polluted river |  |  | Lab microcosm | 0.5 |  |  | 0.5 |  |  |  |  | 3.3 d-1 |  | 0.21 | 0.21 |  |  | Borighem and Vereecken 78
752 | Phenol | N | F/S | Jefferson National Forest, Virginia | Pristine stream |  |  | Lab microcosm |  |  |  | 1 µg/l |  |  |  |  | 3.3X10-6 mg/mg/day |  | Need help to calculate |  |  |  | Peters and Colwell 89
753 | Phenol | N | F | Samber River, Belgium | Polluted river |  |  | Lab microcosm | 0.5 |  |  | 0.5 |  |  |  |  | 3.4 d-1 |  | 0.20382 | 0.2 |  |  | Borighem and Vereecken 78
754 | Phenol | N | F/S | Stoney Creek, Virginia | Pristine stream |  |  | Lab microcosm |  |  |  | 1 µg/l |  |  |  |  | 3.6X10-6 mg/mg/day |  | Need help to calculate |  |  |  | Peters and Colwell 89
755 | Phenol | N | F/S | Stoney Creek, Virginia | Pristine stream |  |  | Lab microcosm |  |  |  | 1 µg/l |  |  |  |  | 4.3X10-6 mg/mg/day |  | Need help to calculate |  |  |  | Peters and Colwell 89
756 | Phenol | N | F/S | White Rocks Branch, Virginia | Pristine stream |  |  | Lab microcosm |  |  |  | 1 µg/l |  |  |  |  | 4.3X10-6 mg/mg/day |  | Need help to calculate |  |  |  | Peters and Colwell 89
757 | Phenol | N | F | Brians Pond, Summit, New Jersey | Pond water |  |  | Lab microcosm | 1 |  |  | 10 ng/ml |  |  |  |  | 4.4 d-1 |  | 0.1575 | 0.158 |  |  | Chesney ea 85
758 | Phenol | N | F/S | New River, Virginia | Pristine river |  |  | Lab microcosm |  |  |  | 1 µg/l |  |  |  |  | 4.8X10-6 mg/mg /day |  | Need help to calculate |  |  |  | Peters and Colwell 89
759 | Phenol | N | F/S | New River, Virginia | Pristine river |  |  | Lab microcosm |  |  |  | 1 µg/l |  |  |  |  | 4.8X10-6 mg/mg /day |  | Need help to calculate |  |  |  | Peters and Colwell 89
760 | Phenol | N | F/S | Jefferson National Forest, Virginia | Pristine stream |  |  | Lab microcosm |  |  |  | 1 µg/l |  |  |  |  | 4.8X10-7 mg/mg /day |  | Need help to calculate |  |  |  | Peters and Colwell 89
761 | Phenol | N | F/S | Stoney Creek, Virginia | Pristine stream |  |  | Lab microcosm |  |  |  | 1 µg/l |  |  |  |  | 4.8X10-7 mg/mg /day |  | Need help to calculate |  |  |  | Peters and Colwell 89
762 | Phenol | N | F/S | White Rocks Branch, Virginia | Pristine stream |  |  | Lab microcosm |  |  |  | 1 µg/l |  |  |  |  | 4.8X10-7 mg/mg /day |  | Need help to calculate |  |  |  | Peters and Colwell 89
763 | Phenol | N | F/S | Jefferson National Forest, Virginia | Pristine stream |  |  | Lab microcosm |  |  |  | 1 µg/l |  |  |  |  | 4.9X10-7 mg/mg /day |  | Need help to calculate |  |  |  | Peters and Colwell 89
764 | Phenol | N | F/S | Jefferson National Forest, Virginia | Pristine stream |  |  | Lab microcosm |  |  |  | 1 µg/l |  |  |  |  | 4.9X10-7 mg/mg /day |  | Need help to calculate |  |  |  | Peters and Colwell 89
765 | Phenol | N | F/S | New River, Virginia | Pristine river |  |  | Lab microcosm |  |  |  | 1 µg/l |  |  |  |  | 5.0X10-6 mg/mg /day |  | Need help to calculate |  |  |  | Peters and Colwell 89
766 | Phenol | N | F/S | Jefferson National Forest, Virginia | Pristine stream |  |  | Lab microcosm |  |  |  | 1 µg/l |  |  |  |  | 5.0X10-7 mg/mg /day |  | Need help to calculate |  |  |  | Peters and Colwell 89
767 | Phenol | N | F | Brians Pond, Summit, New Jersey | Pond water |  |  | Lab microcosm | 1 |  |  | 100 ug/l |  |  |  |  | 5.4 d-1 |  | 0.12833 | 0.128 |  |  | Chesney ea 85
768 | Phenol | N | F | Brians Pond, Summit, New Jersey | Pond water |  |  | Lab microcosm | 1 |  |  | 1 ug/l |  |  |  |  | 5.5 d-1 |  | 0.126 | 0.126 |  |  | Chesney ea 85
769 | Phenol | N | F/S | New River, Virginia | Pristine river |  |  | Lab microcosm |  |  |  | 1 µg/l |  |  |  |  | 6.0X10-6 mg/mg /day |  | Need help to calculate |  |  |  | Peters and Colwell 89
770 | Phenol | N | F/S | New River, Virginia | Pristine river |  |  | Lab microcosm |  |  |  | 1 µg/l |  |  |  |  | 7.2X10-6 mg/mg /day |  | Need help to calculate |  |  |  | Peters and Colwell 89
771 | Phenol | N | F/S | New River, Virginia | Pristine river |  |  | Lab microcosm |  |  |  | 1 µg/l |  |  |  |  | 7.5X10-6 mg/mg /day |  | Need help to calculate |  |  |  | Peters and Colwell 89
772 | Phenol | N | F | St. Lawrence River, Canada | River water |  |  | Lab microcosm | 0.2 |  |  | 125 ug/l |  |  |  |  | 7.99 d-1 |  | Need help to calculate |  |  |  | Visser ea 77
773 | Phenol | N | F/S | Stoney Creek, Virginia | Pristine stream |  |  | Lab microcosm |  |  |  | 1 µg/l |  |  |  |  | 8.0X10-7 mg/mg /day |  | Need help to calculate |  |  |  | Peters and Colwell 89
774 | Phenol | N | F/S | Stoney Creek, Virginia | Pristine stream |  |  | Lab microcosm |  |  |  | 1 µg/l |  |  |  |  | 9.0X10-7 mg/mg /day |  | Need help to calculate |  |  |  | Peters and Colwell 89
775 | Phenol | N | F/S | New River, Virginia | Pristine river |  |  | Lab microcosm |  |  |  | 1 µg/l |  |  |  |  | 9.6X10-6 mg/mg /day |  | Need help to calculate |  |  |  | Peters and Colwell 89
776 | Phenol | N | E/S | Terrebonne Bay and Bartaria Bay | Estuary |  |  | Reactor system |  |  |  | 5 |  |  |  |  | 0.18 d-1 |  | 3.85 | 3.85 |  |  | Portier 85
777 | Phenol | N | E/S | Terrebonne Bay and Bartaria Bay | Estuary |  |  | Reactor system |  |  |  | 5 |  |  |  |  | 0.31 d-1 |  | 2.2355 | 2.24 |  |  | Portier 85
778 | m-cresol | N | C | Coastal water adjacent to the Newport R. | Uncontaminated |  |  | Lab microcosm | 0.21-0.5 |  |  | 1-35 µg/l |  |  |  |  | 0.032 d-1 |  | 21.6562 | 21.7 |  |  | Palumbo ea 88
781 | m-cresol | N | F |  |  |  |  | Lab microcosm | [8 empty] | 0.188 d-1 |  | 3.6862 | 3.69 |  |  | Kaplin ea 68
782 | m-cresol | N | F | Lake Michie, Durham, North Carolina | Uncontaminated |  |  | Lab microcosm |  |  |  | 0-500 µg/l |  |  |  |  | 0.576 d-1 |  | 1.2031 | 1.2 |  |  | Shimp and Pfaender 85
783 | m-cresol | N | F | Lake Michie, Durham, North Carolina | Uncontaminated |  |  | Lab microcosm |  |  |  | 0-500 µg/l |  |  |  |  | 0.624 d-1 |  | 1.1106 | 1.11 |  |  | Shimp and Pfaender 85
784 | m-cresol | N | E |  | Uncontaminated |  |  | Lab microcosm | 0.21-0.5 |  |  | 1-35 µg/l |  |  |  |  | 0.7 d-1 |  | 0.99 | 0.99 |  |  | Palumbo ea 88
785 | m-cresol | N | F | Lake Michie, Durham, North Carolina | Uncontaminated |  |  | Lab microcosm |  |  |  | 0-500 µg/l |  |  |  |  | 0.792 d-1 |  | 0.875 | 0.875 |  |  | Shimp and Pfaender 85
786 | m-cresol | N | F | Newport River, NC | Uncontaminated |  |  | Lab microcosm | 0.21-0.5 |  |  | 1-35 µg/l |  |  |  |  | 0.82 d-1 |  | 0.84512 | 0.85 |  |  | Palumbo ea 88
787 | m-cresol | N | F | Lake Michie, Durham, North Carolina | Uncontaminated |  |  | Lab microcosm |  |  |  | 0-500 µg/l |  |  |  |  | 1.01 d-1 |  | 0.68614 | 0.686 |  |  | Shimp and Pfaender 85
788 | Methyl bromide | N | F |  | Fresh water lake | 15-23 |  |  | 1 |  | 23 | 300 nmol/l |  | 5 | 0.2 | 12 nmol/ l/day |  |  | 5 | 5 |  |  | Goodwin ea 98 | 13 days (DT50 calculated with So and activity)
789 | Methyl bromide | N | C |  | Estuarine bay, 6-19 g/l salt | 11 21 |  |  | 1 | 14CH3Br | 23 | 300 nmol/l |  | 36 | 0.02 | 9.1 nmol/ l /day |  |  | 36 | 36 |  |  | Goodwin ea 98 | 17 days (DT50 calculated with So and activity)
790 | Methyl bromide | N | M |  | Marine, 29 -34 g/l salt | 10 16 |  |  | 1 | 14CH3Br | 23 | 300 nmol/l |  | 82 | 0.0084 | 0.11 nm/l /day |  |  | 82 | 82 |  |  | Goodwin ea 98 | 1350 days (DT50 calculated with So and activity)
791 | Dibromomethane | N | F |  | Fresh water lake | 15-23 |  |  | 1 | 14CH3Br | 23 | 50 nmol/l |  | 2 | 0.3 | 9.5 nmol/l/day |  |  | 2 | 2 |  |  | Goodwin ea 98 | 2.7 datys (DT50 calculated with So and activity)
792 | Dibromomethane | N | C |  | Estuarine Bay, 6-19 g/l salt | 11 21 |  |  | 1 | 14CH2Br2 | 23 | 50 nmol/l |  | 2 | 0.37 | 5.2 nmol/l/day |  |  | 2 | 2 |  |  | Goodwin ea 98 | 4.8 days (DT50 calculated with So and activity)
793 | Dibromomethane | N | M |  | Marine, 29 -34 g/l salt | 10 16 |  |  | 1 | 14CH2Br2 | 23 | 50 nmol/l |  | 1 | 0.44 | 16 and 21 nmol/l/day |  |  | 1 | 1 |  |  | Goodwin ea 98 | 1.5 and 1.2 days (DT50 calculated with So and activity)
794 | Methyl bromide | N | F |  | Fresh water lake |  |  |  |  | 14CH2Br2 | 8 | 1.36 pM |  |  |  |  | 12 |  | 17 | 17 |  |  | Huang ea 00
795 | Methyl bromide | N | F |  | Fresh water lake | [5 empty] | 23 | 3.36 pM |  |  |  |  | 5 |  | 7 | 7 |  |  | Huang ea 00
796 | LAS | N | M | Seawater (Atlantic Ocean- area of low contamination) | Natural marine water + inoculum (Cadiz Bay, SW Spain) | Not specified |  |  | Seawater study with and wiithout inoculum (although no guideline specified) and spiked with 1mg/l LAS/SPC. £L test bottles with saturation of O2 in darkness. Sampling conducted every 30 mins. Tests conducted at 10oC and 25oC | Disappearance of parent and formation of SPC intermediates | 10 | 1 |  | 6.7 | yes |  |  | k1 (velocity of degradation) = 0.055 | 6.7 | 6.7 | None | 99% primary biodegradation after 500 hours | Leon ea 04 | Biodegradation is complete (as also confirmed by other authors) in temp range 10-25oC, being more efficient in summer than winter
797 | LAS | N | M | [7 empty] | 25 |  |  | 0.3 | yes |  |  | k1 (velocity of degradation) = 0.104 | 0.3 | 0.3 |  |  | Leon ea 04 | Biodegradation is complete (as also confirmed by other authors) in temp range 10-25oC, being more efficient in summer than winter
798 | LAS | N | M | Seawater (Atlantic Ocean- area of low contamination) | Natural marine water + inoculum (Cadiz Bay, SW Spain) | Not specified |  |  | Seawater study with and wiithout inoculum (although no guideline specified) and spiked with 1mg/l LAS/SPC. £L test bottles with saturation of O2 in darkness. Sampling conducted every 30 mins. Tests conducted at 10oC and 25oC | Disappearance of parent and formation of SPC intermediates | 10 | 1 |  | 3.2 | yes |  |  | k1 (velocity of degradation) = 0.006 | 3.2 | 3.2 | None | 99% primary biodegradation after 500 hours | Leon ea 04 | Biodegradation is complete (as also confirmed by other authors) in temp range 10-25oC, being more efficient in summer than winter
799 | LAS | N | M |  | Seawater from the Bay of Cadiz | Not specified |  | Biodegradability in seawater (OPPTS 835.3160/USEPA, 1998) | 2.5L reactors (amber borosilicate glass). Stoppered with a plug that permitted the exchange of gases with the atmosphere. 1.5Lseawater added to each reactor with sufficient empty space for reoxygenation of the medium. Nutrients added, test conducted at 20 | Loss of LAS concenetrations and formation of SPC by HPLC | 20 | 20 |  | 6.22 |  |  |  | Logistic model | 6.3 | 6.3 |  | 98% biodegradation after 38 days | Perales 03 | SPC intermediate mineralisation rates comparable to benxoate and aniline. Highly susceptible to the the microbiota in seawater.
800 | NTA | N | M | [7 empty] | 18 | [7 empty] | ¥ | >150 |  | 0% after 28 days | Akzo Nobel 03a
801 | NTA | N | M/S | Marine sand bottom | [6 empty] | 20 |  |  | 5.25 |  |  |  |  | 5.25 | 5.25 | 50 | 99% after 75 days | Akzo Nobel 03b | Half of the hydraulic retention time in the systemm used (semi continuous)
802 | AEO | N | M | Sea water was aged for one week prior to the experiment; sensitive to nitrification | Noordwijk 70 (NL), natural open sea water, (3m below sea level), salinity 3,52%, NH4 = 0,55mg/l, NO2 = 0,06mg/l, NO3 = 0mg/l, DOC = 4,0mg/l, TOC = 4,3mg/l, O2: 6,76mgO2/l at test start, pH 8,0 |  |  | Closed bottle test (OECD 301D) |  | Oxygen uptake | 20 | 3.76 mg COD/l | 13 |  | 0.06 |  |  |  | 13 | 13 | 0 | 52 | Henkel 98
803 | AEO | N | M | Sea water was aged for one week prior to the experiment; DOC analysis was hindered due to floculation of substance | Noordwijk 70 (NL), natural open sea water, (3m below sea level), salinity 3,52%, NH4 = 0,55mg/l, NO2 = 0,06mg/l, NO3 = 0mg/l, DOC = 4,0mg/l, TOC = 4,3mg/l, O2: 6,76mgO2/l at test start, pH 8,0 |  |  | Doc die-away test (OECD 301 A) |  | TOC removal | 20 | 9.1 mg TOC/l | 24,2 |  | 0.03 |  |  |  | 24,2 | 24.2 | 0 | 23 | Henkel 98
804 | AEO | N | C | sea water was aged for one week prior to the experiment; sensitive to nitrification | Jacobahaven, Wissekerke (NL), natural coastal sea water (3m below sea level), salinity: 3,36%, NH4 = 0,65mg/l, NO2 = 0,08mg/l, NO3 = 0mg/l, DOC = 2,4mg/l, TOC = 2,6mg/l, O2: 6,63mgO2/l at test start, pH 8,4 |  |  | Closed bottle test (OECD 301D) |  | Oxygen uptake | 20 | 3.8 mg COD/l | 12 |  | 0.06 |  |  |  | 12 | 12 | 0 | 42 | Henkel 98
805 | AEO | N | C | sea water was aged for one week prior to the experiment; DOC analysis was hindered due to floculation of substance | Jacobahaven, Wissekerke (NL), natural coastal sea water (3m below sea level), salinity: 3,36%, NH4 = 0,65mg/l, NO2 = 0,08mg/l, NO3 = 0mg/l, DOC = 2,4mg/l, TOC = 2,6mg/l, O2: 6,63mgO2/l at test start, pH 8,4 |  |  | Doc die-away test (OECD 301 A) |  | TOC removal | 20 | 9.5 mg TOC/l | 4,5 |  | 0.2 |  |  |  | 4,5 | 4.5 | 3 | 28 | Henkel 98
806 | AEO (3,7EO, 7PO) | N | M | Sea water was aged for one week prior to the experiment; sensitive to nitrification | Noordwijk 70 (NL), natural open sea water, (3m below sea level), salinity 3,52%, NH4 = 0,55mg/l, NO2 = 0,06mg/l, NO3 = 0mg/l, DOC = 4,0mg/l, TOC = 4,3mg/l, O2: 6,76mgO2/l at test start, pH 8,0 |  |  | Closed bottle test (OECD 301D) |  | Oxygen uptake | 20 | 4 mg COD/l | 27 |  | 0.03 |  |  |  | 27 | 27 | 0 | 29 | Henkel 98
807 | AEO (3,7EO, 7PO) | N | M | Sea water was aged for one week prior to the experiment; DOC analysis was hindered due to floculation of substance | Noordwijk 70 (NL), natural open sea water, (3m below sea level), salinity 3,52%, NH4 = 0,55mg/l, NO2 = 0,06mg/l, NO3 = 0mg/l, DOC = 4,0mg/l, TOC = 4,3mg/l, O2: 6,76mgO2/l at test start, pH 8,0 |  |  | Doc die-away test (OECD 301 A) |  | TOC removal | 20 | 10.6 mg TOC/l | - |  | - |  |  |  | ¥ | >150 |  | 0 | Henkel 98
808 | AEO (3,7EO, 7PO) | N | C | Sea water was aged for one week prior to the experiment; sensitive to nitrification | Jacobahaven, Wissekerke (NL), natural coastal sea water (3m below sea level), salinity: 3,36%, NH4 = 0,65mg/l, NO2 = 0,08mg/l, NO3 = 0mg/l, DOC = 2,4mg/l, TOC = 2,6mg/l, O2: 6,63mgO2/l at test start, pH 8,4 |  |  | Closed bottle test (OECD 301D) |  | Oxygen uptake | 20 | 4 mg COD/l | 28 |  | 0.02 |  |  |  | 28 | 28 | 0 | 22 | Henkel 98
809 | AEO (3,7EO, 7PO) | N | C | Sea water was aged for one week prior to the experiment; DOC analysis was hindered due to floculation of substance | Jacobahaven, Wissekerke (NL), natural coastal sea water (3m below sea level), salinity: 3,36%, NH4 = 0,65mg/l, NO2 = 0,08mg/l, NO3 = 0mg/l, DOC = 2,4mg/l, TOC = 2,6mg/l, O2: 6,63mgO2/l at test start, pH 8,4 |  |  | Doc die-away test (OECD 301 A) |  | TOC removal | 20 | 13 mg TOC/l | 23 |  | 0.03 |  |  |  | 23 | 23 | 3 | 8 | Henkel 98
810 | LAS | N | M | Sea water was aged for one week prior to the experiment; sensitive to nitrification | Noordwijk 70 (NL), natural open sea water, (3m below sea level), salinity 3,52%, NH4 = 0,55mg/l, NO2 = 0,06mg/l, NO3 = 0mg/l, DOC = 4,0mg/l, TOC = 4,3mg/l, O2: 6,76mgO2/l at test start, pH 8,0 |  |  | Closed bottle test (OECD 301D) |  | Oxygen uptake | 20 | 4.4 mg COD/l | 21 |  | 0.03 |  |  |  | 21 | 21 | 0 | 36 | Henkel 98
811 | LAS | N | M | Sea water was aged for one week prior to the experiment; DOC analysis was hindered due to floculation of substance | Noordwijk 70 (NL), natural open sea water, (3m below sea level), salinity 3,52%, NH4 = 0,55mg/l, NO2 = 0,06mg/l, NO3 = 0mg/l, DOC = 4,0mg/l, TOC = 4,3mg/l, O2: 6,76mgO2/l at test start, pH 8,0 |  |  | Doc die-away test (OECD 301A) |  | TOC removal | 20 | 8 mg TOC/l | - |  | - |  |  |  | ¥ | >150 |  | 0 | Henkel 98
812 | LAS | N | C | Sea water was aged for one week prior to the experiment; DOC analysis was hindered due to floculation of substance | Jacobahaven, Wissekerke (NL), natural coastal sea water (3m below sea level), salinity: 3,36%, NH4 = 0,65mg/l, NO2 = 0,08mg/l, NO3 = 0mg/l, DOC = 2,4mg/l, TOC = 2,6mg/l, O2: 6,63mgO2/l at test start, pH 8,4 |  |  | Closed Bottle Test (OECD 301D) |  | Oxygen uptake | 20 | 4 mg COD/l | 28 |  | 0.02 |  |  |  | 28 | 28 | 0 | 26 | Henkel 98
813 | LAS | N | C | sea water was aged for one week prior to the experiment; DOC analysis was hindered due to floculation of substance | Jacobahaven, Wissekerke (NL), natural coastal sea water (3m below sea level), salinity: 3,36%, NH4 = 0,65mg/l, NO2 = 0,08mg/l, NO3 = 0mg/l, DOC = 2,4mg/l, TOC = 2,6mg/l, O2: 6,63mgO2/l at test start, pH 8,4 |  |  | Doc Die Away Test (OECD 301 A) |  | TOC removal | 20 | 7.9 mg TOC/l | - |  | - |  |  |  | ¥ | >150 |  | 0 | Henkel 98
814 | Sodium benzoate | N | M | Sea water was aged for one week prior to the experiment; sensitive to nitrification | Noordwijk 70 (NL), natural open sea water, (3m below sea level), salinity 3.52%, NH4 = 0.55mg/l, NO2 = 0.06mg/l, NO3 = 0mg/l, DOC = 4.0mg/l, TOC = 4.3mg/l, O2: 6.76mgO2/l at test start, pH 8.0 |  |  | Closed Bottle Test (OECD 301D) |  | Oxygen uptake | 20 | 4 mg ThOD/l | 9 |  | 0.08 |  |  |  | 9 | 9 | 0 | 55% | Henkel 98
815 | Sodium benzoate | N | M | Sea water was aged for one week prior to the experiment | Noordwijk 70 (NL), natural open sea water, (3m below sea level), salinity 3.52%, NH4 = 0.55mg/l, NO2 = 0.06mg/l, NO3 = 0mg/l, DOC = 4.0mg/l, TOC = 4.3mg/l, O2: 6.76mgO2/l at test start, pH 8,0 |  |  | Doc Die Away Test (OECD 301 A) |  | TOC removal | 20 | 10.3 mg TOC/l | 3.7 |  | 0.19 |  |  |  | 3,7 | 3.7 | 0 | 98 | Henkel 98
816 | Sodium benzoate | N | C | Sea water was aged for one week prior to the experiment; sensitive to nitrification | Jacobahaven, Wissekerke (NL), natural coastal sea water (3m below sea level), salinity: 3,36%, NH4 = 0,65mg/l, NO2 = 0,08mg/l, NO3 = 0mg/l, DOC = 2,4mg/l, TOC = 2,6mg/l, O2: 6,63mgO2/l at test start, pH 8,4 |  |  | Closed Bottle Test (OECD 301D) |  | Oxygen uptake | 20 | 4 mg ThOD/l | 5.2 |  | 0.13 |  |  |  | 5,2 | 5.2 | 0 | 56 | Henkel 98
817 | Sodium benzoate | N | C | Sea water was aged for one week prior to the experiment | Jacobahaven, Wissekerke (NL), natural coastal sea water (3m below sea level), salinity: 3,36%, NH4 = 0,65mg/l, NO2 = 0,08mg/l, NO3 = 0mg/l, DOC = 2,4mg/l, TOC = 2,6mg/l, O2: 6,63mgO2/l at test start, pH 8,4 |  |  | Doc Die Away Test (OECD 301 A) |  | TOC removal | 20 | 10 mg TOC/l | 3.2 |  | 0.2 |  |  |  | 3,2 | 3.2 | 0 | 96 | Henkel 98
818 | NTA | N | M | Sea water was aged for one week prior to the experiment; sensitive to nitrification | Noordwijk 70 (NL), natural open sea water, (3m below sea level), salinity 3,52%, NH4 = 0,55mg/l, NO2 = 0,06mg/l, NO3 = 0mg/l, DOC = 4,0mg/l, TOC = 4,3mg/l, O2: 6,76mgO2/l at test start, pH 8,0 |  |  | Closed Bottle Test (OECD 301D) |  | Oxygen uptake | 20 | 3.7 mg ThOD/l | - |  | - |  |  |  | ¥ | >150 |  | 0 | Henkel 98
819 | NTA | N | M | Sea water was aged for one week prior to the experiment | Noordwijk 70 (NL), natural open sea water, (3m below sea level), salinity 3,52%, NH4 = 0,55mg/l, NO2 = 0,06mg/l, NO3 = 0mg/l, DOC = 4,0mg/l, TOC = 4,3mg/l, O2: 6,76mgO2/l at test start, pH 8,0 |  |  | Doc Die Away Test (OECD 301 A) |  | TOC removal | 20 | 10.1 mg TOC/l | - |  | - |  |  |  | ¥ | >150 |  | 0 | Henkel 98
820 | NTA | N | C | Sea water was aged for one week prior to the experiment; sensitive to nitrification | Jacobahaven, Wissekerke (NL), natural coastal sea water (3m below sea level), salinity: 3.36%, NH4 = 0.65mg/l, NO2 = 0.08mg/l, NO3 = 0mg/l, DOC = 2.4mg/l, TOC = 2.6mg/l, O2: 6.63mgO2/l at test start, pH 8.4 |  |  | Closed Bottle Test (OECD 301D) |  | Oxygen uptake | 20 | 3.7 mg ThOD/l | 40 |  | 0.02 |  |  |  | 40 | 40 | 0 | 26 | Henkel 98
821 | NTA | N | C | Sea water was aged for one week prior to the experiment | Jacobahaven, Wissekerke (NL), natural coastal sea water (3m below sea level), salinity: 3.36%, NH4 = 0.65mg/l, NO2 = 0.08mg/l, NO3 = 0mg/l, DOC = 2.4mg/l, TOC = 2.6mg/l, O2: 6.63mgO2/l at test start, pH 8.4 |  |  | Doc Die Away Test (OECD 301 A) |  | TOC removal | 20 | 8.9 mg TOC/l | - |  | - |  |  |  | ¥ | >150 |  | 0 | Henkel 98
822 | Soybean oil, epoxidized, reaction products with methanol + 61% EO | N | M | Sea water was aged for one week prior to the experiment; sensitive to nitrification | Noordwijk 70 (NL), natural open sea water, (3m below sea level), salinity 3,52%, NH4 = 0,55mg/l, NO2 = 0,06mg/l, NO3 = 0mg/l, DOC = 4,0mg/l, TOC = 4,3mg/l, O2: 6,76mgO2/l at test start, pH 8,0 |  |  | Closed Bottle Test (OECD 301D) |  | Oxygen uptake | 20 | 8.4 mg COD/l | 20 |  | 0.04 |  |  |  | 20 | 20 | 0 | 37 | Henkel 98
823 | Soybean oil, epoxidized, reaction products with methanol + 61% EO | N | M | Sea water was aged for one week prior to the experiment; DOC analysis was hindered due to floculation of substance | Noordwijk 70 (NL), natural open sea water, (3m below sea level), salinity 3,52%, NH4 = 0,55mg/l, NO2 = 0,06mg/l, NO3 = 0mg/l, DOC = 4,0mg/l, TOC = 4,3mg/l, O2: 6,76mgO2/l at test start, pH 8,0 |  |  | Doc Die Away Test (OECD 301 A) |  | TOC removal | 20 | 10.2 mg TOC/l | 5,6 |  | 0.12 |  |  |  | 5,6 | 5,6 | 0 | 52 | Henkel 98
824 | Soybean oil, epoxidized, reaction products with methanol + 61% EO | N | C | Sea water was aged for one week prior to the experiment; sensitive to nitrification | Jacobahaven, Wissekerke (NL), natural coastal sea water (3m below sea level), salinity: 3,36%, NH4 = 0,65mg/l, NO2 = 0,08mg/l, NO3 = 0mg/l, DOC = 2,4mg/l, TOC = 2,6mg/l, O2: 6,63mgO2/l at test start, pH 8,4 |  |  | Closed Bottle Test (OECD 301D) |  | Oxygen uptake | 20 | 8.3 mg COD/l | 23 |  | 0.03 |  |  |  | 23 | 23 | 0 | 34 | Henkel 98
825 | Soybean oil, epoxidized, reaction products with methanol + 61% EO | N | C | Sea water was aged for one week prior to the experiment; DOC analysis was hindered due to floculation of substance | Jacobahaven, Wissekerke (NL), natural coastal sea water (3m below sea level), salinity: 3,36%, NH4 = 0,65mg/l, NO2 = 0,08mg/l, NO3 = 0mg/l, DOC = 2,4mg/l, TOC = 2,6mg/l, O2: 6,63mgO2/l at test start, pH 8,4 |  |  | Doc Die Away Test (OECD 301 A) |  | TOC removal | 20 | 11.3mg TOC/l | 20 |  | 0.03 |  |  |  | 20 | 20 | 3 | 47 | Henkel 98
826 | Sodium benzoate | A | M | Artificial seawater and elevated inoculum |  |  | Set-up of CO2 free air aeration system; daily monitoring air outflow and CO2 adsorption bottles; applicable for soluble, non-volatile organic substances, insoluble and non-inhibitory substances may be dispersed | Marine CO2 Evolution Test (modified Sturm Test) |  | CO2 | 21 | 20 mg/l | 2.1 +/-0.3 | [5 empty] | 2,1 +/-0,3 | 2.1 | 1.6 +/-1 | 100 | OSPARCOM 96 | Number of test results (laboratories): 5
827 | Sodium benzoate | N | M | Natural seawater; salinity 28.9-38.1 o/oo |  |  | Biodegradability seawater Test; applicable für soluble and involatile as well as volatile organic compounds; less soluble compounds can be tested | OECD 306 - Closed Botted Test |  | Oxygen uptake | 20 +/-1 | 1.86-6 mg ThOD/l | 2.9 +/-0.2 | [5 empty] | 2,9 +/-0,2 | 2.9 | 0.9 +/-0.2 | 100 | OSPARCOM 96 | Extension of the testing beyond 28 day was recommended for substances to be difficult to biodegrade; number of test results (laboratories): 12
828 | Sodium benzoate | N | M | Natural seawater; salinity: 21-34.7 o/oo |  |  | Test specifically designed for testing poorly soluble substances in seawater; applicable for soluble, insoluble, non-volatile, non-inhibitory organic substances; nutrient supplements in the test medium | Marine BODIS Test |  | Oxygen uptake | 20 +/-1 | 96-108 mg/l ThOD/l | 4.6 +/-2.7 | [5 empty] | 4,6 +/-2,7 | 4.6 | 2.1 +/-2 | 100 | OSPARCOM 96 | Extension of the testing beyond 28 day was recommended for substances to be difficult to biodegrade; high substance concentrations may penalize results due to low inoculum concentrations number of test results (laboratories): 12
829 | Sodium benzoate | N | M | Natural sea water; salinity: 21-35 o/oo |  |  | Measurement of inorganic carbon required highly sophisticated equipment; organic compounds which are soluble as well as insoluble and volatile; aged seawater for 2-8 days; nutrient supplements in the test medium | Marine CO2 Headspace Test |  | CO2 | 20 +/-2 | 20 mg ThOC/l | 2.6 +/- 0.6 | [5 empty] | 2,6 +/- 0,6 | 2.6 | 2.4 +/-2.6 | 100 | OSPARCOM 96 | Extension of the testing beyond 28 day was recommended for substances to be difficult to biodegrade; high substance concentrations may penalize results due to low inoculum concentrations number of test results (laboratories): 12
830 | LAS | N | F | Rhine river water, Düsseldorf, 1,4mg/l TOC |  |  |  | DOC Die-Away Test (OECD 301A) |  | TOC removal | 20 | 9.1mg TOC/l | 4.94 |  | 0.14 |  |  |  | 4.94 | 4.94 | 17 | 96 | Henkel 98
831 | LAS | N | F | Rhine river water, filtrated, Düsseldorf |  |  |  | River Die-Away Test (OECD 301A) | 5 | Removal of parent substance | 20 | 5 mg/l (active matter) | 3.7 |  | 0.189 |  |  |  | 3.7 | 3.7 | 0 | 97.3 | Henkel 99
832 | Benzene | N | F |  |  |  |  | Lab data | [11 empty] | 1.8 |  |  | Suarez and Rifai 99
833 | Benzene | N | F |  |  |  |  | Field data | [11 empty] | 2.45 |  |  | Suarez and Rifai 99
834 | Benzoic acid | N | F | [16 empty] | 1.9 |  |  | Subba-Rao ea 82
835 | m-cresol | N | F |  |  |  |  | Standard Test | [11 empty] | 4.5 |  |  | Ludzak and Ettinger 60
836 | m-cresol | N | F |  |  |  |  | Field data | [11 empty] | 15 |  |  | Ludzak and Ettinger 60
837 | LAS | N | F | [16 empty] | 2.25 |  |  | Van de Plassche and Feijtel 96
838 | NTA | N | F | [15 empty] | 16.9024 | 17.5 |  |  | McFeters ea 90
839 | Phenol | N | F | [15 empty] | 11 | 3 |  |  | Ludzak and Ettinger 60
840 | 1,2,4-trichlorobenzene | N | F | [15 empty] | 231 | 1.65 |  |  | Zoeteman ea 80
841 | 1,2,4-trichlorobenzene | N | M | [15 empty] | 173.25 | 58 |  |  | Wakeham ea 83
842 | Toluene | N | F | [15 empty] | 231 | 4.3 |  |  | Suarez and Rifai 99
843 | Naphthalene | N | F | [15 empty] | 231 | 33 |  |  | Herbes ea 80
844 | Naphthalene | N | F | [15 empty] | 198 | 2.5 |  |  | Venosa ea 96
845 | Naphthalene | N | F/S | [16 empty] | 44 |  |  | Herbes and Schwall 78
846 | Nonylphenol | N | F |  | Standard river die away test | [13 empty] | 19.8 | 8.5 |  |  | ECETOC 2003
847 | Nonylphenol | N | M | [15 empty] | 12.1579 | 16 |  |  | ECETOC 2003
848 | Octylphenol | N | F | [15 empty] | 8.8846 | 12.4 |  |  | ECETOC 2003
849 | Phenanthrene | N | F | [16 empty] | 15 |  |  | Venosa ea 96
850 | LAS | N | F |  | River water |  |  | D+I775ie-away |  |  |  |  | 0.75 | [6 empty] | 0.75 |  |  | Itrich and Federle 95
851 | LAS | N | F |  | River water | [6 empty] | 0.005-0.5 | 14 |  | 0.05 |  |  |  |  | 14 |  |  | Larson and Payne 81
852 | LAS | N | F | Below STP-effluent outfall | river water | [9 empty] | 0.5 |  |  |  |  | 1.4 |  |  | Larson and Payne 81
853 | Phenol | N | E | [16 empty] | 9 |  |  | Lee and Ryan 79
Normalized D1/2 (Days)
Note on B25: 2-C12 - linear alkylbenzene
Note on B230: C16 EO3
Note on B234: C12 EO9
Note on B235: C16 EO3
Note on B236: C16 EO3
Note on B237: C16 EO3
Note on B435: Sodium tridecylbenzene sulfonate
Note on B436: Sodium tridecylbenzene sulfonate
Note on B437: Sodium tridecylbenzene sulfonate
Note on B439: Sodium tridecylbenzene sulfonate
Note on B440: Sodium tridecylbenzene sulfonate
Note on B491: C12 EO9
Note on B492: C12 EO9
Note on B493: C16 EO3
Note on B494: C16 EO3
Note on B495: C16 EO3
Note on B496: C16 EO3
Note on B497: C16 EO3
Note on B498: C16 EO3
Note on B499: C12 EO9
Note on B500: C12 EO9
Note on B501: C12 EO9
Note on B502: C12 EO9
Note on B504: C12 EO9
Note on B505: C12 EO9
Note on B506: C16 EO3
Note on B507: C16 EO3
Note on B508: Nitriloacetate
Note on B779: C12 2-phenyl
Note on B780: C12 2-phenyl
Note on B781: C11 (3-phenyl)
Note on B785: C12-18, EO7
Note on B786: C12-18, EO7
Note on B787: C12-18, EO7
Note on B788: C12-18, EO7
Note on B818: read across from 2-Cresol
Note on B819: read across from 2-Cresol
Note on U3: T. Wind: - all "~" and ">" and "<" are deleted - reported ranges are transverted to arithmetic mean
Note on U816: mean of range 1.4-3.5 days (field)
Note on U817: mean of range 0.2-3.6 days
Note on U818: mean of range 2-7 d (river die away)
Note on U819: mean of range 2-28d (non-standard tests)
Note on U820: mean of range
Note on U821: mean of range 4-29 days
Note on U823: mean of range 0.3 - 3 d
Note on U825: mean of range: 1.7-6.9 days
Note on U826: mean of range 3-63 days
Note on U827: mean of range 2-3 days
Note on U829: mean of range: 8-9 days
Note on U830: mean of range 6-26 days in seawater
Note on V813: no exponential growth until day 17